## Standard Units
Cabinet Heat Gain to Space Calculator
For built-in induction cooktop units
Complete the Blue boxes
Values in Green boxes can be changed, but are preset to Hatco norms
1. Internal Dimensions of Cabinet (inches)
Length (side to side): |  |  | 60 |  | inches
Depth (front to back): |  |  | 32 |  | inches
Height (top to bottom): |  |  | 36 |  | inches
2. Are any faces of the cabinet walls of the building (or immediately
adjacent to walls)?
If NO, (i.e. free standing cook station) leave this section blank and go to Section 3
If YES, give dimensions of the cabinet sections adjacent to the walls:
Back | Length: |  |  |  | inches
| Height: |  |  |  | inches
Side (1) | Length: |  |  |  | inches
| Height: |  |  |  | inches
Side (2) | Length: |  |  |  | inches
| Height: |  |  |  | inches
3. Rated power of EACH induction unit |  |  | 1800 |  | watts
4. Efficiency of induction unit |  |  | 85 |  | %
5. Max ambient rating for induction unit |  |  | 124 |  | °F
6. How many induction warmers are to be installed?
|  |  | 2 |  | units
Duty cycle estimate |  |  |  | 0.25
Gross useable internal surface area (sq. inches): |  |  |  | 8544
Total gross waste loss to heat (watts) |  |  |  | 540
Factored for typical duty cycling |  |  |  | 135
Input power in watts per square foot |  |  |  | 2.2753
Gross temperature gain F |  |  |  | 11.3764 | (10°F for every 2W
Add 20% safety margin |  |  |  | 13.6517 | per sq. foot)
7. Average ambient temperature of room |  |  | 72 |  | °F
8. Results
|  | Estimated maxium final cabinet temperature: | 85.6517 |  | °F
|  | Margin of safety from max operating temp: | 38.3483 |  | °F
|  | Conclusion: | Minimum access to free air required. (See Manual.)
Notes:
Estimate only. Providing some ventilation in the form of free access to outside air (e.g. holes) is always prudent.
This calculator was created by integrating Hoffman (Pentair Technical Products Spec: 00488-D, Thermal Management) research, with Hatco Corporation laboratory test observations. Hoffman is a data source and is not directly involved in any way.

## Metric Units
Cabinet Heat Gain to Space Calculator
For built-in induction cooktop units
Complete the Blue boxes
Values in Green boxes can be changed, but are preset to Hatco norms
1. Internal Dimensions of Cabinet (centimeters)
Length (side to side): |  |  | 152.4 |  | cm
Depth (front to back): |  |  | 81.28 |  | cm
Height (top to bottom): |  |  | 91.44 |  | cm
2. Are any faces of the cabinet walls of the building (or immediately
adjacent to walls)?
If NO, (i.e. free standing cook station) leave this section blank and go to Section 3
If YES, give dimensions of the cabinet sections adjacent to the walls:
Back | Length: |  |  |  | cm
| Height: |  |  |  | cm
Side (1) | Length: |  |  |  | cm
| Height: |  |  |  | cm
Side (2) | Length: |  |  |  | cm
| Height: |  |  |  | cm
3. Rated power of EACH induction unit |  |  | 1800 |  | watts
4. Efficiency of induction unit |  |  | 85 |  | %
5. Max ambient rating for induction unit |  |  | 51 |  | °C
6. How many induction warmers are to be installed?
|  |  | 2 |  | units
Duty cycle estimate |  |  |  | 0.25
Gross useable internal surface area (sq. inches): |  |  |  | 8544
Total gross waste loss to heat (watts) |  |  |  | 540
Factored for typical duty cycling |  |  |  | 135
Input power in watts per square foot |  |  |  | 2.2753
Gross temperature gain F |  |  |  | 6.8258 | (6°C for every 2W
Add 20% safety margin |  |  |  | 8.191 | per sq. foot)
7. Average ambient temperature of room |  |  | 22 |  | °C
8. Results
|  | Estimated maxium final cabinet temperature: | 30.191 |  | °C
|  | Margin of safety from max operating temp: | 20.809 |  | °C
|  | Conclusion: | Minimum access to free air required. (See Manual.)
Notes:
Estimate only. Providing some ventilation in the form of free access to outside air (e.g. holes) is always prudent.
This calculator was created by integrating Hoffman (Pentair Technical Products Spec: 00488-D, Thermal Management) research, with Hatco Corporation laboratory test observations. Hoffman is a data source and is not directly involved in any way.
Note on G42: Edward Nunn: Includes conversion to sq. inches