## Sheet1
Choose Warmer Characteristics: | [8 empty] | Last Update: | 2021-03-24 | [9 empty] | Length Table
Model |  | Length |  | Wattage | Characteristics | Voltage |  | Control for Heat | [11 empty] | Length | Position in big table
[20 empty] | 18 | 1 |  | High | 0 |  | SINGLE | 0 | 120 | 0 | Toggle | 0 |  | 60W
[20 empty] | 24 | 109 |  | Standard | 36 |  | SINGLE W/ LIGHTS | 6 | 208 or 120/208 | 2 | Infinite | 1 |  | 40W
[9 empty] | Note: The heat and lights (if present) will be controlled by toggle switches. | [10 empty] | 30 | 217 |  | Max | 72 |  | SINGLE W/ EXTRA LIGHTS | 12 | 240 or 120/240 | 4 |  |  |  | 3.3W LED
[6 empty] | Note: Heat and Lights (if present) will be 120V. | [13 empty] | 36 | 325 |  |  |  |  | DUAL | 18 | [5 empty] | 1 | 60
|  |  | Light type | [16 empty] | 42 | 433 |  | GRA, AH, AM | 0 |  | DUAL W/ LIGHTS | 24 | Note: Heat and Lights (if present) will be 120V.
[20 empty] | 48 | 541 |  | GRN / GRNH | 3 |  | DUAL W/ EXTRA LIGHTS | 30 | Note: Units without lights will be straight 208V. Units with lights will have 208V elements with 120V lights.
[20 empty] | 54 | 649 |  | GRAIH | 1 |  |  |  | Note: Units without lights will be straight 240V. Units with lights will have 240V elements with 120V lights.
[20 empty] | 60 | 757 |  | GR2A / GR2AH | 2
[6 empty] | Remote Boxes to Choose From: | [13 empty] | 66 | 865 | [8 empty] | Note: The heat and lights (if present) will be controlled by toggle switches.
[5 empty] | ====================> | RMB-3D | - Most basic remote box for this unit | [12 empty] | 72 | 973 | [8 empty] | Note: The heat will be controlled by infinite controls. The lights (if present) will be controlled by a toggle switch.
[6 empty] | 1 | - Number of circuits | [12 empty] | 78 | 1081
[6 empty] | 1 | - Number of toggle switches | [12 empty] | 84 | 1189
[6 empty] | 0 | - Number of infinites | [12 empty] | 90 | 1297 |  | RMB-3
[20 empty] | 96 | 1405 |  | RMB-7
[20 empty] | 102 | 1513 |  | RMB-14
[6 empty] | Other Remote box choices: | [13 empty] | 108 | 1621 |  | RMB-16
[6 empty] | RMB-3F | - Remote box with indicator lights | [12 empty] | 114 | 1729 |  | RMB-20
[6 empty] | RMB2-1R-12-120 | - (RMB2) Remote box (built in) with electronic infinite and relays | [12 empty] | 120 | 1837 | [8 empty] | Lookup table for RMB2 boxes:
This is the unit that | [5 empty] | N/A | - Remote box with extra switches for tandem options | [12 empty] | 126 | 1945 | [13 empty] | RMB2-1R-12-120
1 | 1.01 | 1 |  | 1 | 1 |  | 1 |  | 1 | [10 empty] | 132 | 2053
0 | 1 | 1 |  | 0 | 0 |  | 0 |  | 0 | [10 empty] | 138 | 2161
you have specified: | [5 empty] | N/A | - Remote box with extra switches for tandem options and indicator lights | [12 empty] | 144 | 2269 | [13 empty] | RMB2-1R-12-120
GRAH-18 | [5 empty] | Miscellaneous Information | [26 empty] | 0
SINGLE | [6 empty] | Heat | Light | Total | [10 empty] | Tandem Calculation | [10 empty] | RMB2- | 1R- | 12 | 120 | RMB2-1R-12-120 | 1 | 12
120 | [5 empty] | Watts | 350 | 0 | 350 | [21 empty] | RMB2- | 1R- | 16 | 120 | RMB2-1R-16-120 | 4 | 0
TOGGLE | [5 empty] | Amps | 2.9167 | 0 | 2.9167 | [21 empty] | RMB2- | 1R- | 20 | 120 | RMB2-1R-20-120 | 7 | 0
[6 empty] | Volts | 120 | 0 | [22 empty] | RMB2- | 2R- | 24 | 120 | RMB2-2R-24-120 | 10 | 0
[6 empty] | 0 | = number of light bulbs | [23 empty] | RMB2- | 2R- | 32 | 120 | RMB2-2R-32-120 | 13 | 0
[31 empty] | RMB2- | 2R- | 40 | 120 | RMB2-2R-40-120 | 16 | 0 | 12
[6 empty] | Dimensions of Remote Boxes | [26 empty] | 0
[6 empty] | 3 | Depth |  | 2.5 | Height | [20 empty] | RMB2- | 1R- | 12 | 208 | RMB2-1R-12-208 | 2 | 12
[31 empty] | RMB2- | 1R- | 16 | 208 | RMB2-1R-16-208 | 5 | 0
[6 empty] | 5.5 | RMB-3 | Width (length) | [22 empty] | RMB2- | 1R- | 20 | 208 | RMB2-1R-20-208 | 8 | 0
[6 empty] | 9 | RMB-7 | Width (length) | [22 empty] | RMB2- | 2R- | 24 | 208 | RMB2-2R-24-208 | 11 | 0
[6 empty] | 14 | RMB-14 | Width (length) | [22 empty] | RMB2- | 2R- | 32 | 208 | RMB2-2R-32-208 | 14 | 0
[6 empty] | 16 | RMB-16 | Width (length) | [22 empty] | RMB2- | 2R- | 40 | 208 | RMB2-2R-40-208 | 17 | 0 | 12
[6 empty] | 20 | RMB-20 | Width (length) | [24 empty] | 0
[6 empty] | 22 | RMB-22 | Width (length) | [22 empty] | RMB2- | 1R- | 12 | 240 | RMB2-1R-12-240 | 3 | 12
[6 empty] | 24 | RMB-24 | Width (length) | [22 empty] | RMB2- | 1R- | 16 | 240 | RMB2-1R-16-240 | 6 | 0
[31 empty] | RMB2- | 1R- | 20 | 240 | RMB2-1R-20-240 | 9 | 0
[31 empty] | RMB2- | 2R- | 24 | 240 | RMB2-2R-24-240 | 12 | 0
[31 empty] | RMB2- | 2R- | 32 | 240 | RMB2-2R-32-240 | 15 | 0
| 1 | 2 | 3 | 4 | 5 | 6 | 7 | 8 | 9 | 10 | 11 | 12 | 13 | 14 | 15 | 16 | 17 | 18 | 19 | 20 | 21 | 22 | 23 | 24 | 25 | 26 | 27 |  |  |  | RMB2- | 2R- | 40 | 240 | RMB2-2R-40-240 | 18 | 0 | 12
|  |  | N MODEL | 2 MODEL | I MODEL | GRA MODEL | LEN | DESCRIPTION | VOLTAGE | TOGGLE | TOTAL | RMB BOX SELECTION |  |  |  | ELEMENT |  | # | BULB |  |  | INFO FOR STANDARD RMB BOX
[10 empty] | OR | # OF | STANDARD | W/ PILOT | TANDEM | TANDEM | W | A | BULBS | W | A | TAN | SWITCHES | SWITCHES |  | TOTAL | TOTAL | PILOT
[10 empty] | INFINITE | CIRCUITS |  | LIGHTS |  | W/ PILOTS | [6 empty] | FOR | FOR |  | # OF | # OF | LIGHTS
[22 empty] | LIGHTS | ELEMENTS |  | SW | INF
[22 empty] | 008A | 008A | 016
| 1.01 | High | GRNH-18 | GR2AH-18 | GRAIH-18 | GRAH-18 | 18 | SINGLE | 120 | TOGGLE | 1 | RMB-3D | RMB-3F | N/A | N/A | 350 | 2.9167 |  |  |  | 0 |  |  | 1 | 1 |  | 1
| 1.02 | High | GRNH-18 | GR2AH-18 | GRAIH-18 | GRAH-18 | 18 | SINGLE | 120 | INFINITE | 1 | RMB-3A | RMB-7F | N/A | N/A | 350 | 2.9167 |  |  |  | 0 |  |  |  | 0 | 1 | 1
| 1.03 | High | GRNH-18 | GR2AH-18 | GRAIH-18 | GRAH-18 | 18 | SINGLE | 208 | TOGGLE | 1 | RMB-3D | RMB-3G | N/A | N/A | 350 | 1.6827 |  |  |  | 0 |  | 1 |  | 1 |  | 1
| 1.04 | High | GRNH-18 | GR2AH-18 | GRAIH-18 | GRAH-18 | 18 | SINGLE | 208 | INFINITE | 1 | RMB-3B | RMB-7G | N/A | N/A | 350 | 1.6827 |  |  |  | 0 |  |  |  | 0 | 1 | 1
| 1.05 | High | GRNH-18 | GR2AH-18 | GRAIH-18 | GRAH-18 | 18 | SINGLE | 240 | TOGGLE | 1 | RMB-3D | RMB-3H | N/A | N/A | 350 | 1.4583 |  |  |  | 0 |  | 1 |  | 1 |  | 1
| 1.06 | High | GRNH-18 | GR2AH-18 | GRAIH-18 | GRAH-18 | 18 | SINGLE | 240 | INFINITE | 1 | RMB-3C | RMB-7H | N/A | N/A | 350 | 1.4583 |  |  |  | 0 |  |  |  | 0 | 1 | 1
| 1.07 | High |  | GR2AHL-18 | GRAIHL-18 | GRAHL-18 | 18 | SINGLE W/ LIGHTS | 120 | TOGGLE | 1 | RMB-3E | RMB-7I | N/A | N/A | 350 | 2.9167 | 2 | 120 | 1 | 0 | 1 |  | 1 | 2 |  | 1
| 1.08 | High |  | GR2AHL-18 | GRAIHL-18 | GRAHL-18 | 18 | SINGLE W/ LIGHTS | 120 | INFINITE | 2 | RMB-7L | RMB-7O | N/A | N/A | 350 | 2.9167 | 2 | 120 | 1 | 0 | 1 |  |  | 1 | 1 | 1
| 1.09 | High |  | GR2AHL-18 | GRAIHL-18 | GRAHL-18 | 18 | SINGLE W/ LIGHTS | 208 | TOGGLE | 1 | RMB-3E | RMB-7S | N/A | N/A | 350 | 1.6827 | 2 | 120 | 1 | 0 | 1 | 1 |  | 2 |  | 1
| 1.1 | High |  | GR2AHL-18 | GRAIHL-18 | GRAHL-18 | 18 | SINGLE W/ LIGHTS | 208 | INFINITE | 2 | RMB-7M | RMB-7P | N/A | N/A | 350 | 1.6827 | 2 | 120 | 1 | 0 | 1 |  |  | 1 | 1 | 1
| 1.11 | High |  | GR2AHL-18 | GRAIHL-18 | GRAHL-18 | 18 | SINGLE W/ LIGHTS | 240 | TOGGLE | 1 | RMB-3E | RMB-7S | N/A | N/A | 350 | 1.4583 | 2 | 120 | 1 | 0 | 1 | 1 |  | 2 |  | 1
| 1.12 | High |  | GR2AHL-18 | GRAIHL-18 | GRAHL-18 | 18 | SINGLE W/ LIGHTS | 240 | INFINITE | 2 | RMB-7N | RMB-7Q | N/A | N/A | 350 | 1.4583 | 2 | 120 | 1 | 0 | 1 |  |  | 1 | 1 | 1
| 1.13 | High |  | GR2AHL-18 |  | GRAHL-18 | 18 | SINGLE W/ EXTRA LIGHTS | 120 | TOGGLE | 1 | RMB-3E | RMB-7I | N/A | N/A | 350 | 2.9167 | 3 | 180 | 1.5 | 0 | 1 |  | 1 | 2 |  | 1
| 1.14 | High |  | GR2AHL-18 |  | GRAHL-18 | 18 | SINGLE W/ EXTRA LIGHTS | 120 | INFINITE | 2 | RMB-7L | RMB-7O | N/A | N/A | 350 | 2.9167 | 3 | 180 | 1.5 | 0 | 1 |  |  | 1 | 1 | 1
| 1.15 | High |  | GR2AHL-18 |  | GRAHL-18 | 18 | SINGLE W/ EXTRA LIGHTS | 208 | TOGGLE | 1 | RMB-3E | RMB-7S | N/A | N/A | 350 | 1.6827 | 3 | 180 | 1.5 | 0 | 1 | 1 |  | 2 |  | 1
| 1.16 | High |  | GR2AHL-18 |  | GRAHL-18 | 18 | SINGLE W/ EXTRA LIGHTS | 208 | INFINITE | 2 | RMB-7M | RMB-7P | N/A | N/A | 350 | 1.6827 | 3 | 180 | 1.5 | 0 | 1 |  |  | 1 | 1 | 1
| 1.17 | High |  | GR2AHL-18 |  | GRAHL-18 | 18 | SINGLE W/ EXTRA LIGHTS | 240 | TOGGLE | 1 | RMB-3E | RMB-7S | N/A | N/A | 350 | 1.4583 | 3 | 180 | 1.5 | 0 | 1 | 1 |  | 2 |  | 1
| 1.18 | High |  | GR2AHL-18 |  | GRAHL-18 | 18 | SINGLE W/ EXTRA LIGHTS | 240 | INFINITE | 2 | RMB-7N | RMB-7Q | N/A | N/A | 350 | 1.4583 | 3 | 180 | 1.5 | 0 | 1 |  |  | 1 | 1 | 1
| 1.19 | High |  | GR2AH-18D | GRAIH-18D | GRAH-18D | 18 | DUAL | 120 | TOGGLE | 1 | RMB-3D | RMB-3F | N/A | N/A | 700 | 5.8333 |  |  |  | 0 |  |  | 1 | 1 |  | 1
| 1.2 | High |  | GR2AH-18D | GRAIH-18D | GRAH-18D | 18 | DUAL | 120 | INFINITE | 1 | RMB-3A | RMB-7F | N/A | N/A | 700 | 5.8333 |  |  |  | 0 |  |  |  | 0 | 1 | 1
| 1.21 | High |  | GR2AH-18D | GRAIH-18D | GRAH-18D | 18 | DUAL | 208 | TOGGLE | 1 | RMB-3D | RMB-3G | N/A | N/A | 700 | 3.3654 |  |  |  | 0 |  | 1 |  | 1 |  | 1
| 1.22 | High |  | GR2AH-18D | GRAIH-18D | GRAH-18D | 18 | DUAL | 208 | INFINITE | 1 | RMB-3B | RMB-7G | N/A | N/A | 700 | 3.3654 |  |  |  | 0 |  |  |  | 0 | 1 | 1
| 1.23 | High |  | GR2AH-18D | GRAIH-18D | GRAH-18D | 18 | DUAL | 240 | TOGGLE | 1 | RMB-3D | RMB-3H | N/A | N/A | 700 | 2.9167 |  |  |  | 0 |  | 1 |  | 1 |  | 1
| 1.24 | High |  | GR2AH-18D | GRAIH-18D | GRAH-18D | 18 | DUAL | 240 | INFINITE | 1 | RMB-3C | RMB-7H | N/A | N/A | 700 | 2.9167 |  |  |  | 0 |  |  |  | 0 | 1 | 1
| 1.25 | High |  | GR2AHL-18D | GRAIHL-18D | GRAHL-18D | 18 | DUAL W/ LIGHTS | 120 | TOGGLE | 1 | RMB-3E | RMB-7I | N/A | N/A | 700 | 5.8333 | 2 | 120 | 1 | 0 | 1 |  | 1 | 2 |  | 1
| 1.26 | High |  | GR2AHL-18D | GRAIHL-18D | GRAHL-18D | 18 | DUAL W/ LIGHTS | 120 | INFINITE | 2 | RMB-7L | RMB-7O | N/A | N/A | 700 | 5.8333 | 2 | 120 | 1 | 0 | 1 |  |  | 1 | 1 | 1
| 1.27 | High |  | GR2AHL-18D | GRAIHL-18D | GRAHL-18D | 18 | DUAL W/ LIGHTS | 208 | TOGGLE | 1 | RMB-3E | RMB-7S | N/A | N/A | 700 | 3.3654 | 2 | 120 | 1 | 0 | 1 | 1 |  | 2 |  | 1
| 1.28 | High |  | GR2AHL-18D | GRAIHL-18D | GRAHL-18D | 18 | DUAL W/ LIGHTS | 208 | INFINITE | 2 | RMB-7M | RMB-7P | N/A | N/A | 700 | 3.3654 | 2 | 120 | 1 | 0 | 1 |  |  | 1 | 1 | 1
| 1.29 | High |  | GR2AHL-18D | GRAIHL-18D | GRAHL-18D | 18 | DUAL W/ LIGHTS | 240 | TOGGLE | 1 | RMB-3E | RMB-7S | N/A | N/A | 700 | 2.9167 | 2 | 120 | 1 | 0 | 1 | 1 |  | 2 |  | 1
| 1.3 | High |  | GR2AHL-18D | GRAIHL-18D | GRAHL-18D | 18 | DUAL W/ LIGHTS | 240 | INFINITE | 2 | RMB-7N | RMB-7Q | N/A | N/A | 700 | 2.9167 | 2 | 120 | 1 | 0 | 1 |  |  | 1 | 1 | 1
| 1.31 | High |  | GR2AHL-18D |  | GRAHL-18D | 18 | DUAL W/ EXTRA LIGHTS | 120 | TOGGLE | 1 | RMB-3E | RMB-7I | N/A | N/A | 700 | 5.8333 | 3 | 180 | 1.5 | 0 | 1 |  | 1 | 2 |  | 1
| 1.32 | High |  | GR2AHL-18D |  | GRAHL-18D | 18 | DUAL W/ EXTRA LIGHTS | 120 | INFINITE | 2 | RMB-7L | RMB-7O | N/A | N/A | 700 | 5.8333 | 3 | 180 | 1.5 | 0 | 1 |  |  | 1 | 1 | 1
| 1.33 | High |  | GR2AHL-18D |  | GRAHL-18D | 18 | DUAL W/ EXTRA LIGHTS | 208 | TOGGLE | 1 | RMB-3E | RMB-7S | N/A | N/A | 700 | 3.3654 | 3 | 180 | 1.5 | 0 | 1 | 1 |  | 2 |  | 1
| 1.34 | High |  | GR2AHL-18D |  | GRAHL-18D | 18 | DUAL W/ EXTRA LIGHTS | 208 | INFINITE | 2 | RMB-7M | RMB-7P | N/A | N/A | 700 | 3.3654 | 3 | 180 | 1.5 | 0 | 1 |  |  | 1 | 1 | 1
| 1.35 | High |  | GR2AHL-18D |  | GRAHL-18D | 18 | DUAL W/ EXTRA LIGHTS | 240 | TOGGLE | 1 | RMB-3E | RMB-7S | N/A | N/A | 700 | 2.9167 | 3 | 180 | 1.5 | 0 | 1 | 1 |  | 2 |  | 1
| 1.36 | High |  | GR2AHL-18D |  | GRAHL-18D | 18 | DUAL W/ EXTRA LIGHTS | 240 | INFINITE | 2 | RMB-7N | RMB-7Q | N/A | N/A | 700 | 2.9167 | 3 | 180 | 1.5 | 0 | 1 |  |  | 1 | 1 | 1
| 2.01 | Std | GRN-18 | GR2A-18 |  | GRA-18 | 18 | SINGLE | 120 | TOGGLE | 1 | RMB-3D | RMB-3F | N/A | N/A | 250 | 2.0833 |  |  |  | 0 |  |  | 1 | 1 |  | 1
| 2.02 | Std | GRN-18 | GR2A-18 |  | GRA-18 | 18 | SINGLE | 120 | INFINITE | 1 | RMB-3A | RMB-7F | N/A | N/A | 250 | 2.0833 |  |  |  | 0 |  |  |  | 0 | 1 | 1
| 2.03 | Std | GRN-18 | GR2A-18 |  | GRA-18 | 18 | SINGLE | 208 | TOGGLE | 1 | RMB-3D | RMB-3G | N/A | N/A | 250 | 1.2019 |  |  |  | 0 |  | 1 |  | 1 |  | 1
| 2.04 | Std | GRN-18 | GR2A-18 |  | GRA-18 | 18 | SINGLE | 208 | INFINITE | 1 | RMB-3B | RMB-7G | N/A | N/A | 250 | 1.2019 |  |  |  | 0 |  |  |  | 0 | 1 | 1
| 2.05 | Std | GRN-18 | GR2A-18 |  | GRA-18 | 18 | SINGLE | 240 | TOGGLE | 1 | RMB-3D | RMB-3H | N/A | N/A | 250 | 1.0417 |  |  |  | 0 |  | 1 |  | 1 |  | 1
| 2.06 | Std | GRN-18 | GR2A-18 |  | GRA-18 | 18 | SINGLE | 240 | INFINITE | 1 | RMB-3C | RMB-7H | N/A | N/A | 250 | 1.0417 |  |  |  | 0 |  |  |  | 0 | 1 | 1
| 2.07 | Std |  | GR2AL-18 |  | GRAL-18 | 18 | SINGLE W/ LIGHTS | 120 | TOGGLE | 1 | RMB-3E | RMB-7I | N/A | N/A | 250 | 2.0833 | 2 | 120 | 1 | 0 | 1 |  | 1 | 2 |  | 1
| 2.08 | Std |  | GR2AL-18 |  | GRAL-18 | 18 | SINGLE W/ LIGHTS | 120 | INFINITE | 2 | RMB-7L | RMB-7O | N/A | N/A | 250 | 2.0833 | 2 | 120 | 1 | 0 | 1 |  |  | 1 | 1 | 1
| 2.09 | Std |  | GR2AL-18 |  | GRAL-18 | 18 | SINGLE W/ LIGHTS | 208 | TOGGLE | 1 | RMB-3E | RMB-7S | N/A | N/A | 250 | 1.2019 | 2 | 120 | 1 | 0 | 1 | 1 |  | 2 |  | 1
| 2.1 | Std |  | GR2AL-18 |  | GRAL-18 | 18 | SINGLE W/ LIGHTS | 208 | INFINITE | 2 | RMB-7M | RMB-7P | N/A | N/A | 250 | 1.2019 | 2 | 120 | 1 | 0 | 1 |  |  | 1 | 1 | 1
| 2.11 | Std |  | GR2AL-18 |  | GRAL-18 | 18 | SINGLE W/ LIGHTS | 240 | TOGGLE | 1 | RMB-3E | RMB-7S | N/A | N/A | 250 | 1.0417 | 2 | 120 | 1 | 0 | 1 | 1 |  | 2 |  | 1
| 2.12 | Std |  | GR2AL-18 |  | GRAL-18 | 18 | SINGLE W/ LIGHTS | 240 | INFINITE | 2 | RMB-7N | RMB-7Q | N/A | N/A | 250 | 1.0417 | 2 | 120 | 1 | 0 | 1 |  |  | 1 | 1 | 1
| 2.13 | Std |  | GR2AL-18 |  | GRAL-18 | 18 | SINGLE W/ EXTRA LIGHTS | 120 | TOGGLE | 1 | RMB-3E | RMB-7I | N/A | N/A | 250 | 2.0833 | 3 | 180 | 1.5 | 0 | 1 |  | 1 | 2 |  | 1
| 2.14 | Std |  | GR2AL-18 |  | GRAL-18 | 18 | SINGLE W/ EXTRA LIGHTS | 120 | INFINITE | 2 | RMB-7L | RMB-7O | N/A | N/A | 250 | 2.0833 | 3 | 180 | 1.5 | 0 | 1 |  |  | 1 | 1 | 1
| 2.15 | Std |  | GR2AL-18 |  | GRAL-18 | 18 | SINGLE W/ EXTRA LIGHTS | 208 | TOGGLE | 1 | RMB-3E | RMB-7S | N/A | N/A | 250 | 1.2019 | 3 | 180 | 1.5 | 0 | 1 | 1 |  | 2 |  | 1
| 2.16 | Std |  | GR2AL-18 |  | GRAL-18 | 18 | SINGLE W/ EXTRA LIGHTS | 208 | INFINITE | 2 | RMB-7M | RMB-7P | N/A | N/A | 250 | 1.2019 | 3 | 180 | 1.5 | 0 | 1 |  |  | 1 | 1 | 1
| 2.17 | Std |  | GR2AL-18 |  | GRAL-18 | 18 | SINGLE W/ EXTRA LIGHTS | 240 | TOGGLE | 1 | RMB-3E | RMB-7S | N/A | N/A | 250 | 1.0417 | 3 | 180 | 1.5 | 0 | 1 | 1 |  | 2 |  | 1
| 2.18 | Std |  | GR2AL-18 |  | GRAL-18 | 18 | SINGLE W/ EXTRA LIGHTS | 240 | INFINITE | 2 | RMB-7N | RMB-7Q | N/A | N/A | 250 | 1.0417 | 3 | 180 | 1.5 | 0 | 1 |  |  | 1 | 1 | 1
| 2.19 | Std |  | GR2A-18D |  | GRA-18D | 18 | DUAL | 120 | TOGGLE | 1 | RMB-3D | RMB-3F | N/A | N/A | 500 | 4.1667 |  |  |  | 0 |  |  | 1 | 1 |  | 1
| 2.2 | Std |  | GR2A-18D |  | GRA-18D | 18 | DUAL | 120 | INFINITE | 1 | RMB-3A | RMB-7F | N/A | N/A | 500 | 4.1667 |  |  |  | 0 |  |  |  | 0 | 1 | 1
| 2.21 | Std |  | GR2A-18D |  | GRA-18D | 18 | DUAL | 208 | TOGGLE | 1 | RMB-3D | RMB-3G | N/A | N/A | 500 | 2.4038 |  |  |  | 0 |  | 1 |  | 1 |  | 1
| 2.22 | Std |  | GR2A-18D |  | GRA-18D | 18 | DUAL | 208 | INFINITE | 1 | RMB-3B | RMB-7G | N/A | N/A | 500 | 2.4038 |  |  |  | 0 |  |  |  | 0 | 1 | 1
| 2.23 | Std |  | GR2A-18D |  | GRA-18D | 18 | DUAL | 240 | TOGGLE | 1 | RMB-3D | RMB-3H | N/A | N/A | 500 | 2.0833 |  |  |  | 0 |  | 1 |  | 1 |  | 1
| 2.24 | Std |  | GR2A-18D |  | GRA-18D | 18 | DUAL | 240 | INFINITE | 1 | RMB-3C | RMB-7H | N/A | N/A | 500 | 2.0833 |  |  |  | 0 |  |  |  | 0 | 1 | 1
| 2.25 | Std |  | GR2AL-18D |  | GRAL-18D | 18 | DUAL W/ LIGHTS | 120 | TOGGLE | 1 | RMB-3E | RMB-7I | N/A | N/A | 500 | 4.1667 | 2 | 120 | 1 | 0 | 1 |  | 1 | 2 |  | 1
| 2.26 | Std |  | GR2AL-18D |  | GRAL-18D | 18 | DUAL W/ LIGHTS | 120 | INFINITE | 2 | RMB-7L | RMB-7O | N/A | N/A | 500 | 4.1667 | 2 | 120 | 1 | 0 | 1 |  |  | 1 | 1 | 1
| 2.27 | Std |  | GR2AL-18D |  | GRAL-18D | 18 | DUAL W/ LIGHTS | 208 | TOGGLE | 1 | RMB-3E | RMB-7S | N/A | N/A | 500 | 2.4038 | 2 | 120 | 1 | 0 | 1 | 1 |  | 2 |  | 1
| 2.28 | Std |  | GR2AL-18D |  | GRAL-18D | 18 | DUAL W/ LIGHTS | 208 | INFINITE | 2 | RMB-7M | RMB-7P | N/A | N/A | 500 | 2.4038 | 2 | 120 | 1 | 0 | 1 |  |  | 1 | 1 | 1
| 2.29 | Std |  | GR2AL-18D |  | GRAL-18D | 18 | DUAL W/ LIGHTS | 240 | TOGGLE | 1 | RMB-3E | RMB-7S | N/A | N/A | 500 | 2.0833 | 2 | 120 | 1 | 0 | 1 | 1 |  | 2 |  | 1
| 2.3 | Std |  | GR2AL-18D |  | GRAL-18D | 18 | DUAL W/ LIGHTS | 240 | INFINITE | 2 | RMB-7N | RMB-7Q | N/A | N/A | 500 | 2.0833 | 2 | 120 | 1 | 0 | 1 |  |  | 1 | 1 | 1
| 2.31 | Std |  | GR2AL-18D |  | GRAL-18D | 18 | DUAL W/ EXTRA LIGHTS | 120 | TOGGLE | 1 | RMB-3E | RMB-7I | N/A | N/A | 500 | 4.1667 | 3 | 180 | 1.5 | 0 | 1 |  | 1 | 2 |  | 1
| 2.32 | Std |  | GR2AL-18D |  | GRAL-18D | 18 | DUAL W/ EXTRA LIGHTS | 120 | INFINITE | 2 | RMB-7L | RMB-7O | N/A | N/A | 500 | 4.1667 | 3 | 180 | 1.5 | 0 | 1 |  |  | 1 | 1 | 1
| 2.33 | Std |  | GR2AL-18D |  | GRAL-18D | 18 | DUAL W/ EXTRA LIGHTS | 208 | TOGGLE | 1 | RMB-3E | RMB-7S | N/A | N/A | 500 | 2.4038 | 3 | 180 | 1.5 | 0 | 1 | 1 |  | 2 |  | 1
| 2.34 | Std |  | GR2AL-18D |  | GRAL-18D | 18 | DUAL W/ EXTRA LIGHTS | 208 | INFINITE | 2 | RMB-7M | RMB-7P | N/A | N/A | 500 | 2.4038 | 3 | 180 | 1.5 | 0 | 1 |  |  | 1 | 1 | 1
| 2.35 | Std |  | GR2AL-18D |  | GRAL-18D | 18 | DUAL W/ EXTRA LIGHTS | 240 | TOGGLE | 1 | RMB-3E | RMB-7S | N/A | N/A | 500 | 2.0833 | 3 | 180 | 1.5 | 0 | 1 | 1 |  | 2 |  | 1
| 2.36 | Std |  | GR2AL-18D |  | GRAL-18D | 18 | DUAL W/ EXTRA LIGHTS | 240 | INFINITE | 2 | RMB-7N | RMB-7Q | N/A | N/A | 500 | 2.0833 | 3 | 180 | 1.5 | 0 | 1 |  |  | 1 | 1 | 1
| 3.01 | Max |  |  |  | GRAM-18 | 18 | SINGLE | 120 | TOGGLE | #N/A | RMB-3D | RMB-3F | N/A | N/A | 450 | 3.75 |  |  |  | 0 |  |  |  | #N/A
| 3.02 | Max |  |  |  | GRAM-18 | 18 | SINGLE | 120 | INFINITE | 2 | RMB-14BD | RMB-14BD | N/A | N/A | 450 | 3.75 |  |  |  | 0 |  |  |  | 1 | 1
| 3.03 | Max |  |  |  | GRAM-18 | 18 | SINGLE | 208 | TOGGLE | #N/A | RMB-3D | RMB-3G | N/A | N/A | 450 | 2.1635 |  |  |  | 0 |  |  |  | #N/A
| 3.04 | Max |  |  |  | GRAM-18 | 18 | SINGLE | 208 | INFINITE | 2 | RMB-14BE | RMB-14BE | N/A | N/A | 450 | 2.1635 |  |  |  | 0 |  |  |  | 1 | 1
| 3.05 | Max |  |  |  | GRAM-18 | 18 | SINGLE | 240 | TOGGLE | #N/A | RMB-3D | RMB-3H | N/A | N/A | 450 | 1.875 |  |  |  | 0 |  |  |  | #N/A
| 3.06 | Max |  |  |  | GRAM-18 | 18 | SINGLE | 240 | INFINITE | 2 | RMB-14BE | RMB-14BE | N/A | N/A | 450 | 1.875 |  |  |  | 0 |  |  |  | 1 | 1
| 3.07 | Max |  |  |  | GRAML-18 | 18 | SINGLE W/ LIGHTS | 120 | TOGGLE | #N/A | RMB-3E | RMB-7S | N/A | N/A | 450 | 3.75 | 2 | 120 | 1 | 0 |  |  |  | #N/A
| 3.08 | Max |  |  |  | GRAML-18 | 18 | SINGLE W/ LIGHTS | 120 | INFINITE | 2 | RMB-14BD | RMB-14BD | N/A | N/A | 450 | 3.75 | 2 | 120 | 1 | 0 |  |  |  | 1 | 1
| 3.09 | Max |  |  |  | GRAML-18 | 18 | SINGLE W/ LIGHTS | 208 | TOGGLE | #N/A | RMB-3E | RMB-7T | N/A | N/A | 450 | 2.1635 | 2 | 120 | 1 | 0 |  |  |  | #N/A
| 3.1 | Max |  |  |  | GRAML-18 | 18 | SINGLE W/ LIGHTS | 208 | INFINITE | 2 | RMB-14BE | RMB-14BE | N/A | N/A | 450 | 2.1635 | 2 | 120 | 1 | 0 |  |  |  | 1 | 1
| 3.11 | Max |  |  |  | GRAML-18 | 18 | SINGLE W/ LIGHTS | 240 | TOGGLE | #N/A | RMB-3E | RMB-7T | N/A | N/A | 450 | 1.875 | 2 | 120 | 1 | 0 |  |  |  | #N/A
| 3.12 | Max |  |  |  | GRAML-18 | 18 | SINGLE W/ LIGHTS | 240 | INFINITE | 2 | RMB-14BE | RMB-14BE | N/A | N/A | 450 | 1.875 | 2 | 120 | 1 | 0 |  |  |  | 1 | 1
| 3.13 | Max |  |  |  |  | 18 | SINGLE W/ EXTRA LIGHTS | 120 | TOGGLE | 0 |  |  |  |  | 450 | 3.75 | 3 | 180 | 1.5 | 0
| 3.14 | Max |  |  |  |  | 18 | SINGLE W/ EXTRA LIGHTS | 120 | INFINITE | 0 |  |  |  |  | 450 | 3.75 | 3 | 180 | 1.5 | 0
| 3.15 | Max |  |  |  |  | 18 | SINGLE W/ EXTRA LIGHTS | 208 | TOGGLE | 0 |  |  |  |  | 450 | 2.1635 | 3 | 180 | 1.5 | 0
| 3.16 | Max |  |  |  |  | 18 | SINGLE W/ EXTRA LIGHTS | 208 | INFINITE | 0 |  |  |  |  | 450 | 2.1635 | 3 | 180 | 1.5 | 0
| 3.17 | Max |  |  |  |  | 18 | SINGLE W/ EXTRA LIGHTS | 240 | TOGGLE | 0 |  |  |  |  | 450 | 1.875 | 3 | 180 | 1.5 | 0
| 3.18 | Max |  |  |  |  | 18 | SINGLE W/ EXTRA LIGHTS | 240 | INFINITE | 0 |  |  |  |  | 450 | 1.875 | 3 | 180 | 1.5 | 0
| 3.19 | Max |  |  |  | GRAM-18D | 18 | DUAL | 120 | TOGGLE | #N/A | RMB-3E | RMB-7I | N/A | N/A | 900 | 7.5 |  |  |  | 0 |  |  |  | #N/A
| 3.2 | Max |  |  |  | GRAM-18D | 18 | DUAL | 120 | INFINITE | 2 | RMB-14BD | RMB-14BD | N/A | N/A | 900 | 7.5 |  |  |  | 0 |  |  |  | 1 | 1
| 3.21 | Max |  |  |  | GRAM-18D | 18 | DUAL | 208 | TOGGLE | #N/A | RMB-3E | RMB-7J | N/A | N/A | 900 | 4.3269 |  |  |  | 0 |  |  |  | #N/A
| 3.22 | Max |  |  |  | GRAM-18D | 18 | DUAL | 208 | INFINITE | 2 | RMB-14BE | RMB-14BE | N/A | N/A | 900 | 4.3269 |  |  |  | 0 |  |  |  | 1 | 1
| 3.23 | Max |  |  |  | GRAM-18D | 18 | DUAL | 240 | TOGGLE | #N/A | RMB-3E | RMB-7K | N/A | N/A | 900 | 3.75 |  |  |  | 0 |  |  |  | #N/A
| 3.24 | Max |  |  |  | GRAM-18D | 18 | DUAL | 240 | INFINITE | 2 | RMB-14BE | RMB-14BE | N/A | N/A | 900 | 3.75 |  |  |  | 0 |  |  |  | 1 | 1
| 3.25 | Max |  |  |  | GRAML-18D | 18 | DUAL W/ LIGHTS | 120 | TOGGLE | #N/A | RMB-7D | RMB-14AF | N/A | N/A | 900 | 7.5 | 2 | 120 | 1 | 0 |  |  |  | #N/A
| 3.26 | Max |  |  |  | GRAML-18D | 18 | DUAL W/ LIGHTS | 120 | INFINITE | 2 | RMB-14BD | RMB-14BD | N/A | N/A | 900 | 7.5 | 2 | 120 | 1 | 0 |  |  |  | 1 | 1
| 3.27 | Max |  |  |  | GRAML-18D | 18 | DUAL W/ LIGHTS | 208 | TOGGLE | #N/A | RMB-7D | RMB-14AG | N/A | N/A | 900 | 4.3269 | 2 | 120 | 1 | 0 |  |  |  | #N/A
| 3.28 | Max |  |  |  | GRAML-18D | 18 | DUAL W/ LIGHTS | 208 | INFINITE | 2 | RMB-14BE | RMB-14BE | N/A | N/A | 900 | 4.3269 | 2 | 120 | 1 | 0 |  |  |  | 1 | 1
| 3.29 | Max |  |  |  | GRAML-18D | 18 | DUAL W/ LIGHTS | 240 | TOGGLE | #N/A | RMB-7D | RMB-14AH | N/A | N/A | 900 | 3.75 | 2 | 120 | 1 | 0 |  |  |  | #N/A
| 3.3 | Max |  |  |  | GRAML-18D | 18 | DUAL W/ LIGHTS | 240 | INFINITE | 2 | RMB-14BE | RMB-14BE | N/A | N/A | 900 | 3.75 | 2 | 120 | 1 | 0 |  |  |  | 1 | 1
| 3.31 | Max |  |  |  |  | 18 | DUAL W/ EXTRA LIGHTS | 120 | TOGGLE | 0 |  |  |  |  | 900 | 7.5 | 3 | 180 | 1.5 | 0
| 3.32 | Max |  |  |  |  | 18 | DUAL W/ EXTRA LIGHTS | 120 | INFINITE | 0 |  |  |  |  | 900 | 7.5 | 3 | 180 | 1.5 | 0
| 3.33 | Max |  |  |  |  | 18 | DUAL W/ EXTRA LIGHTS | 208 | TOGGLE | 0 |  |  |  |  | 900 | 4.3269 | 3 | 180 | 1.5 | 0
| 3.34 | Max |  |  |  |  | 18 | DUAL W/ EXTRA LIGHTS | 208 | INFINITE | 0 |  |  |  |  | 900 | 4.3269 | 3 | 180 | 1.5 | 0
| 3.35 | Max |  |  |  |  | 18 | DUAL W/ EXTRA LIGHTS | 240 | TOGGLE | 0 |  |  |  |  | 900 | 3.75 | 3 | 180 | 1.5 | 0
| 3.36 | Max |  |  |  |  | 18 | DUAL W/ EXTRA LIGHTS | 240 | INFINITE | 0 |  |  |  |  | 900 | 3.75 | 3 | 180 | 1.5 | 0
| 4.01 | High | GRNH-24 | GR2AH-24 | GRAIH-24 | GRAH-24 | 24 | SINGLE | 120 | TOGGLE | 1 | RMB-3D | RMB-3F | N/A | N/A | 500 | 4.1667 |  |  |  | 0 |  |  | 1 | 1 |  | 1
| 4.02 | High | GRNH-24 | GR2AH-24 | GRAIH-24 | GRAH-24 | 24 | SINGLE | 120 | INFINITE | 1 | RMB-3A | RMB-7F | N/A | N/A | 500 | 4.1667 |  |  |  | 0 |  |  |  | 0 | 1 | 1
| 4.03 | High | GRNH-24 | GR2AH-24 | GRAIH-24 | GRAH-24 | 24 | SINGLE | 208 | TOGGLE | 1 | RMB-3D | RMB-3G | N/A | N/A | 500 | 2.4038 |  |  |  | 0 |  | 1 |  | 1 |  | 1
| 4.04 | High | GRNH-24 | GR2AH-24 | GRAIH-24 | GRAH-24 | 24 | SINGLE | 208 | INFINITE | 1 | RMB-3B | RMB-7G | N/A | N/A | 500 | 2.4038 |  |  |  | 0 |  |  |  | 0 | 1 | 1
| 4.05 | High | GRNH-24 | GR2AH-24 | GRAIH-24 | GRAH-24 | 24 | SINGLE | 240 | TOGGLE | 1 | RMB-3D | RMB-3H | N/A | N/A | 500 | 2.0833 |  |  |  | 0 |  | 1 |  | 1 |  | 1
| 4.06 | High | GRNH-24 | GR2AH-24 | GRAIH-24 | GRAH-24 | 24 | SINGLE | 240 | INFINITE | 1 | RMB-3C | RMB-7H | N/A | N/A | 500 | 2.0833 |  |  |  | 0 |  |  |  | 0 | 1 | 1
| 4.07 | High |  | GR2AHL-24 | GRAIHL-24 | GRAHL-24 | 24 | SINGLE W/ LIGHTS | 120 | TOGGLE | 1 | RMB-3E | RMB-7I | N/A | N/A | 500 | 4.1667 | 2 | 120 | 1 | 0 | 1 |  | 1 | 2 |  | 1
| 4.08 | High |  | GR2AHL-24 | GRAIHL-24 | GRAHL-24 | 24 | SINGLE W/ LIGHTS | 120 | INFINITE | 2 | RMB-7L | RMB-7O | N/A | N/A | 500 | 4.1667 | 2 | 120 | 1 | 0 | 1 |  |  | 1 | 1 | 1
| 4.09 | High |  | GR2AHL-24 | GRAIHL-24 | GRAHL-24 | 24 | SINGLE W/ LIGHTS | 208 | TOGGLE | 1 | RMB-3E | RMB-7S | N/A | N/A | 500 | 2.4038 | 2 | 120 | 1 | 0 | 1 | 1 |  | 2 |  | 1
| 4.1 | High |  | GR2AHL-24 | GRAIHL-24 | GRAHL-24 | 24 | SINGLE W/ LIGHTS | 208 | INFINITE | 2 | RMB-7M | RMB-7P | N/A | N/A | 500 | 2.4038 | 2 | 120 | 1 | 0 | 1 |  |  | 1 | 1 | 1
| 4.11 | High |  | GR2AHL-24 | GRAIHL-24 | GRAHL-24 | 24 | SINGLE W/ LIGHTS | 240 | TOGGLE | 1 | RMB-3E | RMB-7S | N/A | N/A | 500 | 2.0833 | 2 | 120 | 1 | 0 | 1 | 1 |  | 2 |  | 1
| 4.12 | High |  | GR2AHL-24 | GRAIHL-24 | GRAHL-24 | 24 | SINGLE W/ LIGHTS | 240 | INFINITE | 2 | RMB-7N | RMB-7Q | N/A | N/A | 500 | 2.0833 | 2 | 120 | 1 | 0 | 1 |  |  | 1 | 1 | 1
| 4.13 | High |  | GR2AHL-24 |  | GRAHL-24 | 24 | SINGLE W/ EXTRA LIGHTS | 120 | TOGGLE | 1 | RMB-3E | RMB-7I | N/A | N/A | 500 | 4.1667 | 3 | 180 | 1.5 | 0 | 1 |  | 1 | 2 |  | 1
| 4.14 | High |  | GR2AHL-24 |  | GRAHL-24 | 24 | SINGLE W/ EXTRA LIGHTS | 120 | INFINITE | 2 | RMB-7L | RMB-7O | N/A | N/A | 500 | 4.1667 | 3 | 180 | 1.5 | 0 | 1 |  |  | 1 | 1 | 1
| 4.15 | High |  | GR2AHL-24 |  | GRAHL-24 | 24 | SINGLE W/ EXTRA LIGHTS | 208 | TOGGLE | 1 | RMB-3E | RMB-7S | N/A | N/A | 500 | 2.4038 | 3 | 180 | 1.5 | 0 | 1 | 1 |  | 2 |  | 1
| 4.16 | High |  | GR2AHL-24 |  | GRAHL-24 | 24 | SINGLE W/ EXTRA LIGHTS | 208 | INFINITE | 2 | RMB-7M | RMB-7P | N/A | N/A | 500 | 2.4038 | 3 | 180 | 1.5 | 0 | 1 |  |  | 1 | 1 | 1
| 4.17 | High |  | GR2AHL-24 |  | GRAHL-24 | 24 | SINGLE W/ EXTRA LIGHTS | 240 | TOGGLE | 1 | RMB-3E | RMB-7S | N/A | N/A | 500 | 2.0833 | 3 | 180 | 1.5 | 0 | 1 | 1 |  | 2 |  | 1
| 4.18 | High |  | GR2AHL-24 |  | GRAHL-24 | 24 | SINGLE W/ EXTRA LIGHTS | 240 | INFINITE | 2 | RMB-7N | RMB-7Q | N/A | N/A | 500 | 2.0833 | 3 | 180 | 1.5 | 0 | 1 |  |  | 1 | 1 | 1
| 4.19 | High |  | GR2AH-24D | GRAIH-24D | GRAH-24D | 24 | DUAL | 120 | TOGGLE | 1 | RMB-3D | RMB-3F | N/A | N/A | 1000 | 8.3333 |  |  |  | 0 |  |  | 1 | 1 |  | 1
| 4.2 | High |  | GR2AH-24D | GRAIH-24D | GRAH-24D | 24 | DUAL | 120 | INFINITE | 1 | RMB-3A | RMB-7F | N/A | N/A | 1000 | 8.3333 |  |  |  | 0 |  |  |  | 0 | 1 | 1
| 4.21 | High |  | GR2AH-24D | GRAIH-24D | GRAH-24D | 24 | DUAL | 208 | TOGGLE | 1 | RMB-3D | RMB-3G | N/A | N/A | 1000 | 4.8077 |  |  |  | 0 |  | 1 |  | 1 |  | 1
| 4.22 | High |  | GR2AH-24D | GRAIH-24D | GRAH-24D | 24 | DUAL | 208 | INFINITE | 1 | RMB-3B | RMB-7G | N/A | N/A | 1000 | 4.8077 |  |  |  | 0 |  |  |  | 0 | 1 | 1
| 4.23 | High |  | GR2AH-24D | GRAIH-24D | GRAH-24D | 24 | DUAL | 240 | TOGGLE | 1 | RMB-3D | RMB-3H | N/A | N/A | 1000 | 4.1667 |  |  |  | 0 |  | 1 |  | 1 |  | 1
| 4.24 | High |  | GR2AH-24D | GRAIH-24D | GRAH-24D | 24 | DUAL | 240 | INFINITE | 1 | RMB-3C | RMB-7H | N/A | N/A | 1000 | 4.1667 |  |  |  | 0 |  |  |  | 0 | 1 | 1
| 4.25 | High |  | GR2AHL-24D | GRAIHL-24D | GRAHL-24D | 24 | DUAL W/ LIGHTS | 120 | TOGGLE | 1 | RMB-3E | RMB-7I | N/A | N/A | 1000 | 8.3333 | 2 | 120 | 1 | 0 | 1 |  | 1 | 2 |  | 1
| 4.26 | High |  | GR2AHL-24D | GRAIHL-24D | GRAHL-24D | 24 | DUAL W/ LIGHTS | 120 | INFINITE | 2 | RMB-7L | RMB-7O | N/A | N/A | 1000 | 8.3333 | 2 | 120 | 1 | 0 | 1 |  |  | 1 | 1 | 1
| 4.27 | High |  | GR2AHL-24D | GRAIHL-24D | GRAHL-24D | 24 | DUAL W/ LIGHTS | 208 | TOGGLE | 1 | RMB-3E | RMB-7S | N/A | N/A | 1000 | 4.8077 | 2 | 120 | 1 | 0 | 1 | 1 |  | 2 |  | 1
| 4.28 | High |  | GR2AHL-24D | GRAIHL-24D | GRAHL-24D | 24 | DUAL W/ LIGHTS | 208 | INFINITE | 2 | RMB-7M | RMB-7P | N/A | N/A | 1000 | 4.8077 | 2 | 120 | 1 | 0 | 1 |  |  | 1 | 1 | 1
| 4.29 | High |  | GR2AHL-24D | GRAIHL-24D | GRAHL-24D | 24 | DUAL W/ LIGHTS | 240 | TOGGLE | 1 | RMB-3E | RMB-7S | N/A | N/A | 1000 | 4.1667 | 2 | 120 | 1 | 0 | 1 | 1 |  | 2 |  | 1
| 4.3 | High |  | GR2AHL-24D | GRAIHL-24D | GRAHL-24D | 24 | DUAL W/ LIGHTS | 240 | INFINITE | 2 | RMB-7N | RMB-7Q | N/A | N/A | 1000 | 4.1667 | 2 | 120 | 1 | 0 | 1 |  |  | 1 | 1 | 1
| 4.31 | High |  | GR2AHL-24D |  | GRAHL-24D | 24 | DUAL W/ EXTRA LIGHTS | 120 | TOGGLE | 1 | RMB-3E | RMB-7I | N/A | N/A | 1000 | 8.3333 | 3 | 180 | 1.5 | 0 | 1 |  | 1 | 2 |  | 1
| 4.32 | High |  | GR2AHL-24D |  | GRAHL-24D | 24 | DUAL W/ EXTRA LIGHTS | 120 | INFINITE | 2 | RMB-7L | RMB-7O | N/A | N/A | 1000 | 8.3333 | 3 | 180 | 1.5 | 0 | 1 |  |  | 1 | 1 | 1
| 4.33 | High |  | GR2AHL-24D |  | GRAHL-24D | 24 | DUAL W/ EXTRA LIGHTS | 208 | TOGGLE | 1 | RMB-3E | RMB-7S | N/A | N/A | 1000 | 4.8077 | 3 | 180 | 1.5 | 0 | 1 | 1 |  | 2 |  | 1
| 4.34 | High |  | GR2AHL-24D |  | GRAHL-24D | 24 | DUAL W/ EXTRA LIGHTS | 208 | INFINITE | 2 | RMB-7M | RMB-7P | N/A | N/A | 1000 | 4.8077 | 3 | 180 | 1.5 | 0 | 1 |  |  | 1 | 1 | 1
| 4.35 | High |  | GR2AHL-24D |  | GRAHL-24D | 24 | DUAL W/ EXTRA LIGHTS | 240 | TOGGLE | 1 | RMB-3E | RMB-7S | N/A | N/A | 1000 | 4.1667 | 3 | 180 | 1.5 | 0 | 1 | 1 |  | 2 |  | 1
| 4.36 | High |  | GR2AHL-24D |  | GRAHL-24D | 24 | DUAL W/ EXTRA LIGHTS | 240 | INFINITE | 2 | RMB-7N | RMB-7Q | N/A | N/A | 1000 | 4.1667 | 3 | 180 | 1.5 | 0 | 1 |  |  | 1 | 1 | 1
| 5.01 | Std | GRN-24 | GR2A-24 |  | GRA-24 | 24 | SINGLE | 120 | TOGGLE | 1 | RMB-3D | RMB-3F | N/A | N/A | 350 | 2.9167 |  |  |  | 0 |  |  | 1 | 1 |  | 1
| 5.02 | Std | GRN-24 | GR2A-24 |  | GRA-24 | 24 | SINGLE | 120 | INFINITE | 1 | RMB-3A | RMB-7F | N/A | N/A | 350 | 2.9167 |  |  |  | 0 |  |  |  | 0 | 1 | 1
| 5.03 | Std | GRN-24 | GR2A-24 |  | GRA-24 | 24 | SINGLE | 208 | TOGGLE | 1 | RMB-3D | RMB-3G | N/A | N/A | 350 | 1.6827 |  |  |  | 0 |  | 1 |  | 1 |  | 1
| 5.04 | Std | GRN-24 | GR2A-24 |  | GRA-24 | 24 | SINGLE | 208 | INFINITE | 1 | RMB-3B | RMB-7G | N/A | N/A | 350 | 1.6827 |  |  |  | 0 |  |  |  | 0 | 1 | 1
| 5.05 | Std | GRN-24 | GR2A-24 |  | GRA-24 | 24 | SINGLE | 240 | TOGGLE | 1 | RMB-3D | RMB-3H | N/A | N/A | 350 | 1.4583 |  |  |  | 0 |  | 1 |  | 1 |  | 1
| 5.06 | Std | GRN-24 | GR2A-24 |  | GRA-24 | 24 | SINGLE | 240 | INFINITE | 1 | RMB-3C | RMB-7H | N/A | N/A | 350 | 1.4583 |  |  |  | 0 |  |  |  | 0 | 1 | 1
| 5.07 | Std |  | GR2AL-24 |  | GRAL-24 | 24 | SINGLE W/ LIGHTS | 120 | TOGGLE | 1 | RMB-3E | RMB-7I | N/A | N/A | 350 | 2.9167 | 2 | 120 | 1 | 0 | 1 |  | 1 | 2 |  | 1
| 5.08 | Std |  | GR2AL-24 |  | GRAL-24 | 24 | SINGLE W/ LIGHTS | 120 | INFINITE | 2 | RMB-7L | RMB-7O | N/A | N/A | 350 | 2.9167 | 2 | 120 | 1 | 0 | 1 |  |  | 1 | 1 | 1
| 5.09 | Std |  | GR2AL-24 |  | GRAL-24 | 24 | SINGLE W/ LIGHTS | 208 | TOGGLE | 1 | RMB-3E | RMB-7S | N/A | N/A | 350 | 1.6827 | 2 | 120 | 1 | 0 | 1 | 1 |  | 2 |  | 1
| 5.1 | Std |  | GR2AL-24 |  | GRAL-24 | 24 | SINGLE W/ LIGHTS | 208 | INFINITE | 2 | RMB-7M | RMB-7P | N/A | N/A | 350 | 1.6827 | 2 | 120 | 1 | 0 | 1 |  |  | 1 | 1 | 1
| 5.11 | Std |  | GR2AL-24 |  | GRAL-24 | 24 | SINGLE W/ LIGHTS | 240 | TOGGLE | 1 | RMB-3E | RMB-7S | N/A | N/A | 350 | 1.4583 | 2 | 120 | 1 | 0 | 1 | 1 |  | 2 |  | 1
| 5.12 | Std |  | GR2AL-24 |  | GRAL-24 | 24 | SINGLE W/ LIGHTS | 240 | INFINITE | 2 | RMB-7N | RMB-7Q | N/A | N/A | 350 | 1.4583 | 2 | 120 | 1 | 0 | 1 |  |  | 1 | 1 | 1
| 5.13 | Std |  | GR2AL-24 |  | GRAL-24 | 24 | SINGLE W/ EXTRA LIGHTS | 120 | TOGGLE | 1 | RMB-3E | RMB-7I | N/A | N/A | 350 | 2.9167 | 3 | 180 | 1.5 | 0 | 1 |  | 1 | 2 |  | 1
| 5.14 | Std |  | GR2AL-24 |  | GRAL-24 | 24 | SINGLE W/ EXTRA LIGHTS | 120 | INFINITE | 2 | RMB-7L | RMB-7O | N/A | N/A | 350 | 2.9167 | 3 | 180 | 1.5 | 0 | 1 |  |  | 1 | 1 | 1
| 5.15 | Std |  | GR2AL-24 |  | GRAL-24 | 24 | SINGLE W/ EXTRA LIGHTS | 208 | TOGGLE | 1 | RMB-3E | RMB-7S | N/A | N/A | 350 | 1.6827 | 3 | 180 | 1.5 | 0 | 1 | 1 |  | 2 |  | 1
| 5.16 | Std |  | GR2AL-24 |  | GRAL-24 | 24 | SINGLE W/ EXTRA LIGHTS | 208 | INFINITE | 2 | RMB-7M | RMB-7P | N/A | N/A | 350 | 1.6827 | 3 | 180 | 1.5 | 0 | 1 |  |  | 1 | 1 | 1
| 5.17 | Std |  | GR2AL-24 |  | GRAL-24 | 24 | SINGLE W/ EXTRA LIGHTS | 240 | TOGGLE | 1 | RMB-3E | RMB-7S | N/A | N/A | 350 | 1.4583 | 3 | 180 | 1.5 | 0 | 1 | 1 |  | 2 |  | 1
| 5.18 | Std |  | GR2AL-24 |  | GRAL-24 | 24 | SINGLE W/ EXTRA LIGHTS | 240 | INFINITE | 2 | RMB-7N | RMB-7Q | N/A | N/A | 350 | 1.4583 | 3 | 180 | 1.5 | 0 | 1 |  |  | 1 | 1 | 1
| 5.19 | Std |  | GR2A-24D |  | GRA-24D | 24 | DUAL | 120 | TOGGLE | 1 | RMB-3D | RMB-3F | N/A | N/A | 700 | 5.8333 |  |  |  | 0 |  |  | 1 | 1 |  | 1
| 5.2 | Std |  | GR2A-24D |  | GRA-24D | 24 | DUAL | 120 | INFINITE | 1 | RMB-3A | RMB-7F | N/A | N/A | 700 | 5.8333 |  |  |  | 0 |  |  |  | 0 | 1 | 1
| 5.21 | Std |  | GR2A-24D |  | GRA-24D | 24 | DUAL | 208 | TOGGLE | 1 | RMB-3D | RMB-3G | N/A | N/A | 700 | 3.3654 |  |  |  | 0 |  | 1 |  | 1 |  | 1
| 5.22 | Std |  | GR2A-24D |  | GRA-24D | 24 | DUAL | 208 | INFINITE | 1 | RMB-3B | RMB-7G | N/A | N/A | 700 | 3.3654 |  |  |  | 0 |  |  |  | 0 | 1 | 1
| 5.23 | Std |  | GR2A-24D |  | GRA-24D | 24 | DUAL | 240 | TOGGLE | 1 | RMB-3D | RMB-3H | N/A | N/A | 700 | 2.9167 |  |  |  | 0 |  | 1 |  | 1 |  | 1
| 5.24 | Std |  | GR2A-24D |  | GRA-24D | 24 | DUAL | 240 | INFINITE | 1 | RMB-3C | RMB-7H | N/A | N/A | 700 | 2.9167 |  |  |  | 0 |  |  |  | 0 | 1 | 1
| 5.25 | Std |  | GR2AL-24D |  | GRAL-24D | 24 | DUAL W/ LIGHTS | 120 | TOGGLE | 1 | RMB-3E | RMB-7I | N/A | N/A | 700 | 5.8333 | 2 | 120 | 1 | 0 | 1 |  | 1 | 2 |  | 1
| 5.26 | Std |  | GR2AL-24D |  | GRAL-24D | 24 | DUAL W/ LIGHTS | 120 | INFINITE | 2 | RMB-7L | RMB-7O | N/A | N/A | 700 | 5.8333 | 2 | 120 | 1 | 0 | 1 |  |  | 1 | 1 | 1
| 5.27 | Std |  | GR2AL-24D |  | GRAL-24D | 24 | DUAL W/ LIGHTS | 208 | TOGGLE | 1 | RMB-3E | RMB-7S | N/A | N/A | 700 | 3.3654 | 2 | 120 | 1 | 0 | 1 | 1 |  | 2 |  | 1
| 5.28 | Std |  | GR2AL-24D |  | GRAL-24D | 24 | DUAL W/ LIGHTS | 208 | INFINITE | 2 | RMB-7M | RMB-7P | N/A | N/A | 700 | 3.3654 | 2 | 120 | 1 | 0 | 1 |  |  | 1 | 1 | 1
| 5.29 | Std |  | GR2AL-24D |  | GRAL-24D | 24 | DUAL W/ LIGHTS | 240 | TOGGLE | 1 | RMB-3E | RMB-7S | N/A | N/A | 700 | 2.9167 | 2 | 120 | 1 | 0 | 1 | 1 |  | 2 |  | 1
| 5.3 | Std |  | GR2AL-24D |  | GRAL-24D | 24 | DUAL W/ LIGHTS | 240 | INFINITE | 2 | RMB-7N | RMB-7Q | N/A | N/A | 700 | 2.9167 | 2 | 120 | 1 | 0 | 1 |  |  | 1 | 1 | 1
| 5.31 | Std |  | GR2AL-24D |  | GRAL-24D | 24 | DUAL W/ EXTRA LIGHTS | 120 | TOGGLE | 1 | RMB-3E | RMB-7I | N/A | N/A | 700 | 5.8333 | 3 | 180 | 1.5 | 0 | 1 |  | 1 | 2 |  | 1
| 5.32 | Std |  | GR2AL-24D |  | GRAL-24D | 24 | DUAL W/ EXTRA LIGHTS | 120 | INFINITE | 2 | RMB-7L | RMB-7O | N/A | N/A | 700 | 5.8333 | 3 | 180 | 1.5 | 0 | 1 |  |  | 1 | 1 | 1
| 5.33 | Std |  | GR2AL-24D |  | GRAL-24D | 24 | DUAL W/ EXTRA LIGHTS | 208 | TOGGLE | 1 | RMB-3E | RMB-7S | N/A | N/A | 700 | 3.3654 | 3 | 180 | 1.5 | 0 | 1 | 1 |  | 2 |  | 1
| 5.34 | Std |  | GR2AL-24D |  | GRAL-24D | 24 | DUAL W/ EXTRA LIGHTS | 208 | INFINITE | 2 | RMB-7M | RMB-7P | N/A | N/A | 700 | 3.3654 | 3 | 180 | 1.5 | 0 | 1 |  |  | 1 | 1 | 1
| 5.35 | Std |  | GR2AL-24D |  | GRAL-24D | 24 | DUAL W/ EXTRA LIGHTS | 240 | TOGGLE | 1 | RMB-3E | RMB-7S | N/A | N/A | 700 | 2.9167 | 3 | 180 | 1.5 | 0 | 1 | 1 |  | 2 |  | 1
| 5.36 | Std |  | GR2AL-24D |  | GRAL-24D | 24 | DUAL W/ EXTRA LIGHTS | 240 | INFINITE | 2 | RMB-7N | RMB-7Q | N/A | N/A | 700 | 2.9167 | 3 | 180 | 1.5 | 0 | 1 |  |  | 1 | 1 | 1
| 6.01 | Max |  |  |  | GRAM-24 | 24 | SINGLE | 120 | TOGGLE | #N/A | RMB-3D | RMB-3F | N/A | N/A | 650 | 5.4167 |  |  |  | 0 |  |  |  | #N/A
| 6.02 | Max |  |  |  | GRAM-24 | 24 | SINGLE | 120 | INFINITE | 2 | RMB-14BD | RMB-14BD | N/A | N/A | 650 | 5.4167 |  |  |  | 0 |  |  |  | 1 | 1
| 6.03 | Max |  |  |  | GRAM-24 | 24 | SINGLE | 208 | TOGGLE | #N/A | RMB-3D | RMB-3G | N/A | N/A | 650 | 3.125 |  |  |  | 0 |  |  |  | #N/A
| 6.04 | Max |  |  |  | GRAM-24 | 24 | SINGLE | 208 | INFINITE | 2 | RMB-14BE | RMB-14BE | N/A | N/A | 650 | 3.125 |  |  |  | 0 |  |  |  | 1 | 1
| 6.05 | Max |  |  |  | GRAM-24 | 24 | SINGLE | 240 | TOGGLE | #N/A | RMB-3D | RMB-3H | N/A | N/A | 650 | 2.7083 |  |  |  | 0 |  |  |  | #N/A
| 6.06 | Max |  |  |  | GRAM-24 | 24 | SINGLE | 240 | INFINITE | 2 | RMB-14BE | RMB-14BE | N/A | N/A | 650 | 2.7083 |  |  |  | 0 |  |  |  | 1 | 1
| 6.07 | Max |  |  |  | GRAML-24 | 24 | SINGLE W/ LIGHTS | 120 | TOGGLE | #N/A | RMB-3E | RMB-7S | N/A | N/A | 650 | 5.4167 | 2 | 120 | 1 | 0 |  |  |  | #N/A
| 6.08 | Max |  |  |  | GRAML-24 | 24 | SINGLE W/ LIGHTS | 120 | INFINITE | 2 | RMB-14BD | RMB-14BD | N/A | N/A | 650 | 5.4167 | 2 | 120 | 1 | 0 |  |  |  | 1 | 1
| 6.09 | Max |  |  |  | GRAML-24 | 24 | SINGLE W/ LIGHTS | 208 | TOGGLE | #N/A | RMB-3E | RMB-7T | N/A | N/A | 650 | 3.125 | 2 | 120 | 1 | 0 |  |  |  | #N/A
| 6.1 | Max |  |  |  | GRAML-24 | 24 | SINGLE W/ LIGHTS | 208 | INFINITE | 2 | RMB-14BE | RMB-14BE | N/A | N/A | 650 | 3.125 | 2 | 120 | 1 | 0 |  |  |  | 1 | 1
| 6.11 | Max |  |  |  | GRAML-24 | 24 | SINGLE W/ LIGHTS | 240 | TOGGLE | #N/A | RMB-3E | RMB-7T | N/A | N/A | 650 | 2.7083 | 2 | 120 | 1 | 0 |  |  |  | #N/A
| 6.12 | Max |  |  |  | GRAML-24 | 24 | SINGLE W/ LIGHTS | 240 | INFINITE | 2 | RMB-14BE | RMB-14BE | N/A | N/A | 650 | 2.7083 | 2 | 120 | 1 | 0 |  |  |  | 1 | 1
| 6.13 | Max |  |  |  |  | 24 | SINGLE W/ EXTRA LIGHTS | 120 | TOGGLE | 0 |  |  |  |  | 650 | 5.4167 | 3 | 180 | 1.5 | 0
| 6.14 | Max |  |  |  |  | 24 | SINGLE W/ EXTRA LIGHTS | 120 | INFINITE | 0 |  |  |  |  | 650 | 5.4167 | 3 | 180 | 1.5 | 0
| 6.15 | Max |  |  |  |  | 24 | SINGLE W/ EXTRA LIGHTS | 208 | TOGGLE | 0 |  |  |  |  | 650 | 3.125 | 3 | 180 | 1.5 | 0
| 6.16 | Max |  |  |  |  | 24 | SINGLE W/ EXTRA LIGHTS | 208 | INFINITE | 0 |  |  |  |  | 650 | 3.125 | 3 | 180 | 1.5 | 0
| 6.17 | Max |  |  |  |  | 24 | SINGLE W/ EXTRA LIGHTS | 240 | TOGGLE | 0 |  |  |  |  | 650 | 2.7083 | 3 | 180 | 1.5 | 0
| 6.18 | Max |  |  |  |  | 24 | SINGLE W/ EXTRA LIGHTS | 240 | INFINITE | 0 |  |  |  |  | 650 | 2.7083 | 3 | 180 | 1.5 | 0
| 6.19 | Max |  |  |  | GRAM-24D | 24 | DUAL | 120 | TOGGLE | #N/A | RMB-3E | RMB-7I | N/A | N/A | 1300 | 10.8333 |  |  |  | 0 |  |  |  | #N/A
| 6.2 | Max |  |  |  | GRAM-24D | 24 | DUAL | 120 | INFINITE | 2 | RMB-14BD | RMB-14BD | N/A | N/A | 1300 | 10.8333 |  |  |  | 0 |  |  |  | 1 | 1
| 6.21 | Max |  |  |  | GRAM-24D | 24 | DUAL | 208 | TOGGLE | #N/A | RMB-3E | RMB-7J | N/A | N/A | 1300 | 6.25 |  |  |  | 0 |  |  |  | #N/A
| 6.22 | Max |  |  |  | GRAM-24D | 24 | DUAL | 208 | INFINITE | 2 | RMB-14BE | RMB-14BE | N/A | N/A | 1300 | 6.25 |  |  |  | 0 |  |  |  | 1 | 1
| 6.23 | Max |  |  |  | GRAM-24D | 24 | DUAL | 240 | TOGGLE | #N/A | RMB-3E | RMB-7K | N/A | N/A | 1300 | 5.4167 |  |  |  | 0 |  |  |  | #N/A
| 6.24 | Max |  |  |  | GRAM-24D | 24 | DUAL | 240 | INFINITE | 2 | RMB-14BE | RMB-14BE | N/A | N/A | 1300 | 5.4167 |  |  |  | 0 |  |  |  | 1 | 1
| 6.25 | Max |  |  |  | GRAML-24D | 24 | DUAL W/ LIGHTS | 120 | TOGGLE | #N/A | RMB-7D | RMB-14AF | N/A | N/A | 1300 | 10.8333 | 2 | 120 | 1 | 0 |  |  |  | #N/A
| 6.26 | Max |  |  |  | GRAML-24D | 24 | DUAL W/ LIGHTS | 120 | INFINITE | 2 | RMB-14BD | RMB-14BD | N/A | N/A | 1300 | 10.8333 | 2 | 120 | 1 | 0 |  |  |  | 1 | 1
| 6.27 | Max |  |  |  | GRAML-24D | 24 | DUAL W/ LIGHTS | 208 | TOGGLE | #N/A | RMB-7D | RMB-14AG | N/A | N/A | 1300 | 6.25 | 2 | 120 | 1 | 0 |  |  |  | #N/A
| 6.28 | Max |  |  |  | GRAML-24D | 24 | DUAL W/ LIGHTS | 208 | INFINITE | 2 | RMB-14BE | RMB-14BE | N/A | N/A | 1300 | 6.25 | 2 | 120 | 1 | 0 |  |  |  | 1 | 1
| 6.29 | Max |  |  |  | GRAML-24D | 24 | DUAL W/ LIGHTS | 240 | TOGGLE | #N/A | RMB-7D | RMB-14AH | N/A | N/A | 1300 | 5.4167 | 2 | 120 | 1 | 0 |  |  |  | #N/A
| 6.3 | Max |  |  |  | GRAML-24D | 24 | DUAL W/ LIGHTS | 240 | INFINITE | 2 | RMB-14BE | RMB-14BE | N/A | N/A | 1300 | 5.4167 | 2 | 120 | 1 | 0 |  |  |  | 1 | 1
| 6.31 | Max |  |  |  |  | 24 | DUAL W/ EXTRA LIGHTS | 120 | TOGGLE | 0 |  |  |  |  | 1300 | 10.8333 | 3 | 180 | 1.5 | 0
| 6.32 | Max |  |  |  |  | 24 | DUAL W/ EXTRA LIGHTS | 120 | INFINITE | 0 |  |  |  |  | 1300 | 10.8333 | 3 | 180 | 1.5 | 0
| 6.33 | Max |  |  |  |  | 24 | DUAL W/ EXTRA LIGHTS | 208 | TOGGLE | 0 |  |  |  |  | 1300 | 6.25 | 3 | 180 | 1.5 | 0
| 6.34 | Max |  |  |  |  | 24 | DUAL W/ EXTRA LIGHTS | 208 | INFINITE | 0 |  |  |  |  | 1300 | 6.25 | 3 | 180 | 1.5 | 0
| 6.35 | Max |  |  |  |  | 24 | DUAL W/ EXTRA LIGHTS | 240 | TOGGLE | 0 |  |  |  |  | 1300 | 5.4167 | 3 | 180 | 1.5 | 0
| 6.36 | Max |  |  |  |  | 24 | DUAL W/ EXTRA LIGHTS | 240 | INFINITE | 0 |  |  |  |  | 1300 | 5.4167 | 3 | 180 | 1.5 | 0
| 7.01 | High | GRNH-30 | GR2AH-30 | GRAIH-30 | GRAH-30 | 30 | SINGLE | 120 | TOGGLE | 1 | RMB-3D | RMB-3F | N/A | N/A | 660 | 5.5 |  |  |  | 0 |  |  | 1 | 1 |  | 1
| 7.02 | High | GRNH-30 | GR2AH-30 | GRAIH-30 | GRAH-30 | 30 | SINGLE | 120 | INFINITE | 1 | RMB-3A | RMB-7F | N/A | N/A | 660 | 5.5 |  |  |  | 0 |  |  |  | 0 | 1 | 1
| 7.03 | High | GRNH-30 | GR2AH-30 | GRAIH-30 | GRAH-30 | 30 | SINGLE | 208 | TOGGLE | 1 | RMB-3D | RMB-3G | N/A | N/A | 660 | 3.1731 |  |  |  | 0 |  | 1 |  | 1 |  | 1
| 7.04 | High | GRNH-30 | GR2AH-30 | GRAIH-30 | GRAH-30 | 30 | SINGLE | 208 | INFINITE | 1 | RMB-3B | RMB-7G | N/A | N/A | 660 | 3.1731 |  |  |  | 0 |  |  |  | 0 | 1 | 1
| 7.05 | High | GRNH-30 | GR2AH-30 | GRAIH-30 | GRAH-30 | 30 | SINGLE | 240 | TOGGLE | 1 | RMB-3D | RMB-3H | N/A | N/A | 660 | 2.75 |  |  |  | 0 |  | 1 |  | 1 |  | 1
| 7.06 | High | GRNH-30 | GR2AH-30 | GRAIH-30 | GRAH-30 | 30 | SINGLE | 240 | INFINITE | 1 | RMB-3C | RMB-7H | N/A | N/A | 660 | 2.75 |  |  |  | 0 |  |  |  | 0 | 1 | 1
| 7.07 | High |  | GR2AHL-30 | GRAIHL-30 | GRAHL-30 | 30 | SINGLE W/ LIGHTS | 120 | TOGGLE | 1 | RMB-3E | RMB-7I | N/A | N/A | 660 | 5.5 | 2 | 120 | 1 | 0 | 1 |  | 1 | 2 |  | 1
| 7.08 | High |  | GR2AHL-30 | GRAIHL-30 | GRAHL-30 | 30 | SINGLE W/ LIGHTS | 120 | INFINITE | 2 | RMB-7L | RMB-7O | N/A | N/A | 660 | 5.5 | 2 | 120 | 1 | 0 | 1 |  |  | 1 | 1 | 1
| 7.09 | High |  | GR2AHL-30 | GRAIHL-30 | GRAHL-30 | 30 | SINGLE W/ LIGHTS | 208 | TOGGLE | 1 | RMB-3E | RMB-7S | N/A | N/A | 660 | 3.1731 | 2 | 120 | 1 | 0 | 1 | 1 |  | 2 |  | 1
| 7.1 | High |  | GR2AHL-30 | GRAIHL-30 | GRAHL-30 | 30 | SINGLE W/ LIGHTS | 208 | INFINITE | 2 | RMB-7M | RMB-7P | N/A | N/A | 660 | 3.1731 | 2 | 120 | 1 | 0 | 1 |  |  | 1 | 1 | 1
| 7.11 | High |  | GR2AHL-30 | GRAIHL-30 | GRAHL-30 | 30 | SINGLE W/ LIGHTS | 240 | TOGGLE | 1 | RMB-3E | RMB-7S | N/A | N/A | 660 | 2.75 | 2 | 120 | 1 | 0 | 1 | 1 |  | 2 |  | 1
| 7.12 | High |  | GR2AHL-30 | GRAIHL-30 | GRAHL-30 | 30 | SINGLE W/ LIGHTS | 240 | INFINITE | 2 | RMB-7N | RMB-7Q | N/A | N/A | 660 | 2.75 | 2 | 120 | 1 | 0 | 1 |  |  | 1 | 1 | 1
| 7.13 | High |  | GR2AHL-30 |  | GRAHL-30 | 30 | SINGLE W/ EXTRA LIGHTS | 120 | TOGGLE | 1 | RMB-3E | RMB-7I | N/A | N/A | 660 | 5.5 | 3 | 180 | 1.5 | 0 | 1 |  | 1 | 2 |  | 1
| 7.14 | High |  | GR2AHL-30 |  | GRAHL-30 | 30 | SINGLE W/ EXTRA LIGHTS | 120 | INFINITE | 2 | RMB-7L | RMB-7O | N/A | N/A | 660 | 5.5 | 3 | 180 | 1.5 | 0 | 1 |  |  | 1 | 1 | 1
| 7.15 | High |  | GR2AHL-30 |  | GRAHL-30 | 30 | SINGLE W/ EXTRA LIGHTS | 208 | TOGGLE | 1 | RMB-3E | RMB-7S | N/A | N/A | 660 | 3.1731 | 3 | 180 | 1.5 | 0 | 1 | 1 |  | 2 |  | 1
| 7.16 | High |  | GR2AHL-30 |  | GRAHL-30 | 30 | SINGLE W/ EXTRA LIGHTS | 208 | INFINITE | 2 | RMB-7M | RMB-7P | N/A | N/A | 660 | 3.1731 | 3 | 180 | 1.5 | 0 | 1 |  |  | 1 | 1 | 1
| 7.17 | High |  | GR2AHL-30 |  | GRAHL-30 | 30 | SINGLE W/ EXTRA LIGHTS | 240 | TOGGLE | 1 | RMB-3E | RMB-7S | N/A | N/A | 660 | 2.75 | 3 | 180 | 1.5 | 0 | 1 | 1 |  | 2 |  | 1
| 7.18 | High |  | GR2AHL-30 |  | GRAHL-30 | 30 | SINGLE W/ EXTRA LIGHTS | 240 | INFINITE | 2 | RMB-7N | RMB-7Q | N/A | N/A | 660 | 2.75 | 3 | 180 | 1.5 | 0 | 1 |  |  | 1 | 1 | 1
| 7.19 | High |  | GR2AH-30D | GRAIH-30D | GRAH-30D | 30 | DUAL | 120 | TOGGLE | 1 | RMB-3D | RMB-3F | N/A | N/A | 1320 | 11 |  |  |  | 0 |  |  | 1 | 1 |  | 1
| 7.2 | High |  | GR2AH-30D | GRAIH-30D | GRAH-30D | 30 | DUAL | 120 | INFINITE | 1 | RMB-3A | RMB-7F | N/A | N/A | 1320 | 11 |  |  |  | 0 |  |  |  | 0 | 1 | 1
| 7.21 | High |  | GR2AH-30D | GRAIH-30D | GRAH-30D | 30 | DUAL | 208 | TOGGLE | 1 | RMB-3D | RMB-3G | N/A | N/A | 1320 | 6.3462 |  |  |  | 0 |  | 1 |  | 1 |  | 1
| 7.22 | High |  | GR2AH-30D | GRAIH-30D | GRAH-30D | 30 | DUAL | 208 | INFINITE | 1 | RMB-3B | RMB-7G | N/A | N/A | 1320 | 6.3462 |  |  |  | 0 |  |  |  | 0 | 1 | 1
| 7.23 | High |  | GR2AH-30D | GRAIH-30D | GRAH-30D | 30 | DUAL | 240 | TOGGLE | 1 | RMB-3D | RMB-3H | N/A | N/A | 1320 | 5.5 |  |  |  | 0 |  | 1 |  | 1 |  | 1
| 7.24 | High |  | GR2AH-30D | GRAIH-30D | GRAH-30D | 30 | DUAL | 240 | INFINITE | 1 | RMB-3C | RMB-7H | N/A | N/A | 1320 | 5.5 |  |  |  | 0 |  |  |  | 0 | 1 | 1
| 7.25 | High |  | GR2AHL-30D | GRAIHL-30D | GRAHL-30D | 30 | DUAL W/ LIGHTS | 120 | TOGGLE | 1 | RMB-3E | RMB-7I | N/A | N/A | 1320 | 11 | 2 | 120 | 1 | 0 | 1 |  | 1 | 2 |  | 1
| 7.26 | High |  | GR2AHL-30D | GRAIHL-30D | GRAHL-30D | 30 | DUAL W/ LIGHTS | 120 | INFINITE | 2 | RMB-7L | RMB-7O | N/A | N/A | 1320 | 11 | 2 | 120 | 1 | 0 | 1 |  |  | 1 | 1 | 1
| 7.27 | High |  | GR2AHL-30D | GRAIHL-30D | GRAHL-30D | 30 | DUAL W/ LIGHTS | 208 | TOGGLE | 1 | RMB-3E | RMB-7S | N/A | N/A | 1320 | 6.3462 | 2 | 120 | 1 | 0 | 1 | 1 |  | 2 |  | 1
| 7.28 | High |  | GR2AHL-30D | GRAIHL-30D | GRAHL-30D | 30 | DUAL W/ LIGHTS | 208 | INFINITE | 2 | RMB-7M | RMB-7P | N/A | N/A | 1320 | 6.3462 | 2 | 120 | 1 | 0 | 1 |  |  | 1 | 1 | 1
| 7.29 | High |  | GR2AHL-30D | GRAIHL-30D | GRAHL-30D | 30 | DUAL W/ LIGHTS | 240 | TOGGLE | 1 | RMB-3E | RMB-7S | N/A | N/A | 1320 | 5.5 | 2 | 120 | 1 | 0 | 1 | 1 |  | 2 |  | 1
| 7.3 | High |  | GR2AHL-30D | GRAIHL-30D | GRAHL-30D | 30 | DUAL W/ LIGHTS | 240 | INFINITE | 2 | RMB-7N | RMB-7Q | N/A | N/A | 1320 | 5.5 | 2 | 120 | 1 | 0 | 1 |  |  | 1 | 1 | 1
| 7.31 | High |  | GR2AHL-30D |  | GRAHL-30D | 30 | DUAL W/ EXTRA LIGHTS | 120 | TOGGLE | 1 | RMB-3E | RMB-7I | N/A | N/A | 1320 | 11 | 3 | 180 | 1.5 | 0 | 1 |  | 1 | 2 |  | 1
| 7.32 | High |  | GR2AHL-30D |  | GRAHL-30D | 30 | DUAL W/ EXTRA LIGHTS | 120 | INFINITE | 2 | RMB-7L | RMB-7O | N/A | N/A | 1320 | 11 | 3 | 180 | 1.5 | 0 | 1 |  |  | 1 | 1 | 1
| 7.33 | High |  | GR2AHL-30D |  | GRAHL-30D | 30 | DUAL W/ EXTRA LIGHTS | 208 | TOGGLE | 1 | RMB-3E | RMB-7S | N/A | N/A | 1320 | 6.3462 | 3 | 180 | 1.5 | 0 | 1 | 1 |  | 2 |  | 1
| 7.34 | High |  | GR2AHL-30D |  | GRAHL-30D | 30 | DUAL W/ EXTRA LIGHTS | 208 | INFINITE | 2 | RMB-7M | RMB-7P | N/A | N/A | 1320 | 6.3462 | 3 | 180 | 1.5 | 0 | 1 |  |  | 1 | 1 | 1
| 7.35 | High |  | GR2AHL-30D |  | GRAHL-30D | 30 | DUAL W/ EXTRA LIGHTS | 240 | TOGGLE | 1 | RMB-3E | RMB-7S | N/A | N/A | 1320 | 5.5 | 3 | 180 | 1.5 | 0 | 1 | 1 |  | 2 |  | 1
| 7.36 | High |  | GR2AHL-30D |  | GRAHL-30D | 30 | DUAL W/ EXTRA LIGHTS | 240 | INFINITE | 2 | RMB-7N | RMB-7Q | N/A | N/A | 1320 | 5.5 | 3 | 180 | 1.5 | 0 | 1 |  |  | 1 | 1 | 1
| 8.01 | Std | GRN-30 | GR2A-30 |  | GRA-30 | 30 | SINGLE | 120 | TOGGLE | 1 | RMB-3D | RMB-3F | N/A | N/A | 450 | 3.75 |  |  |  | 0 |  |  | 1 | 1 |  | 1
| 8.02 | Std | GRN-30 | GR2A-30 |  | GRA-30 | 30 | SINGLE | 120 | INFINITE | 1 | RMB-3A | RMB-7F | N/A | N/A | 450 | 3.75 |  |  |  | 0 |  |  |  | 0 | 1 | 1
| 8.03 | Std | GRN-30 | GR2A-30 |  | GRA-30 | 30 | SINGLE | 208 | TOGGLE | 1 | RMB-3D | RMB-3G | N/A | N/A | 450 | 2.1635 |  |  |  | 0 |  | 1 |  | 1 |  | 1
| 8.04 | Std | GRN-30 | GR2A-30 |  | GRA-30 | 30 | SINGLE | 208 | INFINITE | 1 | RMB-3B | RMB-7G | N/A | N/A | 450 | 2.1635 |  |  |  | 0 |  |  |  | 0 | 1 | 1
| 8.05 | Std | GRN-30 | GR2A-30 |  | GRA-30 | 30 | SINGLE | 240 | TOGGLE | 1 | RMB-3D | RMB-3H | N/A | N/A | 450 | 1.875 |  |  |  | 0 |  | 1 |  | 1 |  | 1
| 8.06 | Std | GRN-30 | GR2A-30 |  | GRA-30 | 30 | SINGLE | 240 | INFINITE | 1 | RMB-3C | RMB-7H | N/A | N/A | 450 | 1.875 |  |  |  | 0 |  |  |  | 0 | 1 | 1
| 8.07 | Std |  | GR2AL-30 |  | GRAL-30 | 30 | SINGLE W/ LIGHTS | 120 | TOGGLE | 1 | RMB-3E | RMB-7I | N/A | N/A | 450 | 3.75 | 2 | 120 | 1 | 0 | 1 |  | 1 | 2 |  | 1
| 8.08 | Std |  | GR2AL-30 |  | GRAL-30 | 30 | SINGLE W/ LIGHTS | 120 | INFINITE | 2 | RMB-7L | RMB-7O | N/A | N/A | 450 | 3.75 | 2 | 120 | 1 | 0 | 1 |  |  | 1 | 1 | 1
| 8.09 | Std |  | GR2AL-30 |  | GRAL-30 | 30 | SINGLE W/ LIGHTS | 208 | TOGGLE | 1 | RMB-3E | RMB-7S | N/A | N/A | 450 | 2.1635 | 2 | 120 | 1 | 0 | 1 | 1 |  | 2 |  | 1
| 8.1 | Std |  | GR2AL-30 |  | GRAL-30 | 30 | SINGLE W/ LIGHTS | 208 | INFINITE | 2 | RMB-7M | RMB-7P | N/A | N/A | 450 | 2.1635 | 2 | 120 | 1 | 0 | 1 |  |  | 1 | 1 | 1
| 8.11 | Std |  | GR2AL-30 |  | GRAL-30 | 30 | SINGLE W/ LIGHTS | 240 | TOGGLE | 1 | RMB-3E | RMB-7S | N/A | N/A | 450 | 1.875 | 2 | 120 | 1 | 0 | 1 | 1 |  | 2 |  | 1
| 8.12 | Std |  | GR2AL-30 |  | GRAL-30 | 30 | SINGLE W/ LIGHTS | 240 | INFINITE | 2 | RMB-7N | RMB-7Q | N/A | N/A | 450 | 1.875 | 2 | 120 | 1 | 0 | 1 |  |  | 1 | 1 | 1
| 8.13 | Std |  | GR2AL-30 |  | GRAL-30 | 30 | SINGLE W/ EXTRA LIGHTS | 120 | TOGGLE | 1 | RMB-3E | RMB-7I | N/A | N/A | 450 | 3.75 | 3 | 180 | 1.5 | 0 | 1 |  | 1 | 2 |  | 1
| 8.14 | Std |  | GR2AL-30 |  | GRAL-30 | 30 | SINGLE W/ EXTRA LIGHTS | 120 | INFINITE | 2 | RMB-7L | RMB-7O | N/A | N/A | 450 | 3.75 | 3 | 180 | 1.5 | 0 | 1 |  |  | 1 | 1 | 1
| 8.15 | Std |  | GR2AL-30 |  | GRAL-30 | 30 | SINGLE W/ EXTRA LIGHTS | 208 | TOGGLE | 1 | RMB-3E | RMB-7S | N/A | N/A | 450 | 2.1635 | 3 | 180 | 1.5 | 0 | 1 | 1 |  | 2 |  | 1
| 8.16 | Std |  | GR2AL-30 |  | GRAL-30 | 30 | SINGLE W/ EXTRA LIGHTS | 208 | INFINITE | 2 | RMB-7M | RMB-7P | N/A | N/A | 450 | 2.1635 | 3 | 180 | 1.5 | 0 | 1 |  |  | 1 | 1 | 1
| 8.17 | Std |  | GR2AL-30 |  | GRAL-30 | 30 | SINGLE W/ EXTRA LIGHTS | 240 | TOGGLE | 1 | RMB-3E | RMB-7S | N/A | N/A | 450 | 1.875 | 3 | 180 | 1.5 | 0 | 1 | 1 |  | 2 |  | 1
| 8.18 | Std |  | GR2AL-30 |  | GRAL-30 | 30 | SINGLE W/ EXTRA LIGHTS | 240 | INFINITE | 2 | RMB-7N | RMB-7Q | N/A | N/A | 450 | 1.875 | 3 | 180 | 1.5 | 0 | 1 |  |  | 1 | 1 | 1
| 8.19 | Std |  | GR2A-30D |  | GRA-30D | 30 | DUAL | 120 | TOGGLE | 1 | RMB-3D | RMB-3F | N/A | N/A | 900 | 7.5 |  |  |  | 0 |  |  | 1 | 1 |  | 1
| 8.2 | Std |  | GR2A-30D |  | GRA-30D | 30 | DUAL | 120 | INFINITE | 1 | RMB-3A | RMB-7F | N/A | N/A | 900 | 7.5 |  |  |  | 0 |  |  |  | 0 | 1 | 1
| 8.21 | Std |  | GR2A-30D |  | GRA-30D | 30 | DUAL | 208 | TOGGLE | 1 | RMB-3D | RMB-3G | N/A | N/A | 900 | 4.3269 |  |  |  | 0 |  | 1 |  | 1 |  | 1
| 8.22 | Std |  | GR2A-30D |  | GRA-30D | 30 | DUAL | 208 | INFINITE | 1 | RMB-3B | RMB-7G | N/A | N/A | 900 | 4.3269 |  |  |  | 0 |  |  |  | 0 | 1 | 1
| 8.23 | Std |  | GR2A-30D |  | GRA-30D | 30 | DUAL | 240 | TOGGLE | 1 | RMB-3D | RMB-3H | N/A | N/A | 900 | 3.75 |  |  |  | 0 |  | 1 |  | 1 |  | 1
| 8.24 | Std |  | GR2A-30D |  | GRA-30D | 30 | DUAL | 240 | INFINITE | 1 | RMB-3C | RMB-7H | N/A | N/A | 900 | 3.75 |  |  |  | 0 |  |  |  | 0 | 1 | 1
| 8.25 | Std |  | GR2AL-30D |  | GRAL-30D | 30 | DUAL W/ LIGHTS | 120 | TOGGLE | 1 | RMB-3E | RMB-7I | N/A | N/A | 900 | 7.5 | 2 | 120 | 1 | 0 | 1 |  | 1 | 2 |  | 1
| 8.26 | Std |  | GR2AL-30D |  | GRAL-30D | 30 | DUAL W/ LIGHTS | 120 | INFINITE | 2 | RMB-7L | RMB-7O | N/A | N/A | 900 | 7.5 | 2 | 120 | 1 | 0 | 1 |  |  | 1 | 1 | 1
| 8.27 | Std |  | GR2AL-30D |  | GRAL-30D | 30 | DUAL W/ LIGHTS | 208 | TOGGLE | 1 | RMB-3E | RMB-7S | N/A | N/A | 900 | 4.3269 | 2 | 120 | 1 | 0 | 1 | 1 |  | 2 |  | 1
| 8.28 | Std |  | GR2AL-30D |  | GRAL-30D | 30 | DUAL W/ LIGHTS | 208 | INFINITE | 2 | RMB-7M | RMB-7P | N/A | N/A | 900 | 4.3269 | 2 | 120 | 1 | 0 | 1 |  |  | 1 | 1 | 1
| 8.29 | Std |  | GR2AL-30D |  | GRAL-30D | 30 | DUAL W/ LIGHTS | 240 | TOGGLE | 1 | RMB-3E | RMB-7S | N/A | N/A | 900 | 3.75 | 2 | 120 | 1 | 0 | 1 | 1 |  | 2 |  | 1
| 8.3 | Std |  | GR2AL-30D |  | GRAL-30D | 30 | DUAL W/ LIGHTS | 240 | INFINITE | 2 | RMB-7N | RMB-7Q | N/A | N/A | 900 | 3.75 | 2 | 120 | 1 | 0 | 1 |  |  | 1 | 1 | 1
| 8.31 | Std |  | GR2AL-30D |  | GRAL-30D | 30 | DUAL W/ EXTRA LIGHTS | 120 | TOGGLE | 1 | RMB-3E | RMB-7I | N/A | N/A | 900 | 7.5 | 3 | 180 | 1.5 | 0 | 1 |  | 1 | 2 |  | 1
| 8.32 | Std |  | GR2AL-30D |  | GRAL-30D | 30 | DUAL W/ EXTRA LIGHTS | 120 | INFINITE | 2 | RMB-7L | RMB-7O | N/A | N/A | 900 | 7.5 | 3 | 180 | 1.5 | 0 | 1 |  |  | 1 | 1 | 1
| 8.33 | Std |  | GR2AL-30D |  | GRAL-30D | 30 | DUAL W/ EXTRA LIGHTS | 208 | TOGGLE | 1 | RMB-3E | RMB-7S | N/A | N/A | 900 | 4.3269 | 3 | 180 | 1.5 | 0 | 1 | 1 |  | 2 |  | 1
| 8.34 | Std |  | GR2AL-30D |  | GRAL-30D | 30 | DUAL W/ EXTRA LIGHTS | 208 | INFINITE | 2 | RMB-7M | RMB-7P | N/A | N/A | 900 | 4.3269 | 3 | 180 | 1.5 | 0 | 1 |  |  | 1 | 1 | 1
| 8.35 | Std |  | GR2AL-30D |  | GRAL-30D | 30 | DUAL W/ EXTRA LIGHTS | 240 | TOGGLE | 1 | RMB-3E | RMB-7S | N/A | N/A | 900 | 3.75 | 3 | 180 | 1.5 | 0 | 1 | 1 |  | 2 |  | 1
| 8.36 | Std |  | GR2AL-30D |  | GRAL-30D | 30 | DUAL W/ EXTRA LIGHTS | 240 | INFINITE | 2 | RMB-7N | RMB-7Q | N/A | N/A | 900 | 3.75 | 3 | 180 | 1.5 | 0 | 1 |  |  | 1 | 1 | 1
| 9.01 | Max |  |  |  | GRAM-30 | 30 | SINGLE | 120 | TOGGLE | #N/A | RMB-3D | RMB-3F | N/A | N/A | 825 | 6.875 |  |  |  | 0 |  |  |  | #N/A
| 9.02 | Max |  |  |  | GRAM-30 | 30 | SINGLE | 120 | INFINITE | 2 | RMB-14BD | RMB-14BD | N/A | N/A | 825 | 6.875 |  |  |  | 0 |  |  |  | 1 | 1
| 9.03 | Max |  |  |  | GRAM-30 | 30 | SINGLE | 208 | TOGGLE | #N/A | RMB-3D | RMB-3G | N/A | N/A | 825 | 3.9663 |  |  |  | 0 |  |  |  | #N/A
| 9.04 | Max |  |  |  | GRAM-30 | 30 | SINGLE | 208 | INFINITE | 2 | RMB-14BE | RMB-14BE | N/A | N/A | 825 | 3.9663 |  |  |  | 0 |  |  |  | 1 | 1
| 9.05 | Max |  |  |  | GRAM-30 | 30 | SINGLE | 240 | TOGGLE | #N/A | RMB-3D | RMB-3H | N/A | N/A | 825 | 3.4375 |  |  |  | 0 |  |  |  | #N/A
| 9.06 | Max |  |  |  | GRAM-30 | 30 | SINGLE | 240 | INFINITE | 2 | RMB-14BE | RMB-14BE | N/A | N/A | 825 | 3.4375 |  |  |  | 0 |  |  |  | 1 | 1
| 9.07 | Max |  |  |  | GRAML-30 | 30 | SINGLE W/ LIGHTS | 120 | TOGGLE | #N/A | RMB-3E | RMB-7S | N/A | N/A | 825 | 6.875 | 2 | 120 | 1 | 0 |  |  |  | #N/A
| 9.08 | Max |  |  |  | GRAML-30 | 30 | SINGLE W/ LIGHTS | 120 | INFINITE | 2 | RMB-14BD | RMB-14BD | N/A | N/A | 825 | 6.875 | 2 | 120 | 1 | 0 |  |  |  | 1 | 1
| 9.09 | Max |  |  |  | GRAML-30 | 30 | SINGLE W/ LIGHTS | 208 | TOGGLE | #N/A | RMB-3E | RMB-7T | N/A | N/A | 825 | 3.9663 | 2 | 120 | 1 | 0 |  |  |  | #N/A
| 9.1 | Max |  |  |  | GRAML-30 | 30 | SINGLE W/ LIGHTS | 208 | INFINITE | 2 | RMB-14BE | RMB-14BE | N/A | N/A | 825 | 3.9663 | 2 | 120 | 1 | 0 |  |  |  | 1 | 1
| 9.11 | Max |  |  |  | GRAML-30 | 30 | SINGLE W/ LIGHTS | 240 | TOGGLE | #N/A | RMB-3E | RMB-7T | N/A | N/A | 825 | 3.4375 | 2 | 120 | 1 | 0 |  |  |  | #N/A
| 9.12 | Max |  |  |  | GRAML-30 | 30 | SINGLE W/ LIGHTS | 240 | INFINITE | 2 | RMB-14BE | RMB-14BE | N/A | N/A | 825 | 3.4375 | 2 | 120 | 1 | 0 |  |  |  | 1 | 1
| 9.13 | Max |  |  |  |  | 30 | SINGLE W/ EXTRA LIGHTS | 120 | TOGGLE | 0 |  |  |  |  | 825 | 6.875 | 3 | 180 | 1.5 | 0
| 9.14 | Max |  |  |  |  | 30 | SINGLE W/ EXTRA LIGHTS | 120 | INFINITE | 0 |  |  |  |  | 825 | 6.875 | 3 | 180 | 1.5 | 0
| 9.15 | Max |  |  |  |  | 30 | SINGLE W/ EXTRA LIGHTS | 208 | TOGGLE | 0 |  |  |  |  | 825 | 3.9663 | 3 | 180 | 1.5 | 0
| 9.16 | Max |  |  |  |  | 30 | SINGLE W/ EXTRA LIGHTS | 208 | INFINITE | 0 |  |  |  |  | 825 | 3.9663 | 3 | 180 | 1.5 | 0
| 9.17 | Max |  |  |  |  | 30 | SINGLE W/ EXTRA LIGHTS | 240 | TOGGLE | 0 |  |  |  |  | 825 | 3.4375 | 3 | 180 | 1.5 | 0
| 9.18 | Max |  |  |  |  | 30 | SINGLE W/ EXTRA LIGHTS | 240 | INFINITE | 0 |  |  |  |  | 825 | 3.4375 | 3 | 180 | 1.5 | 0
| 9.19 | Max |  |  |  | GRAM-30D | 30 | DUAL | 120 | TOGGLE | #N/A | RMB-3E | RMB-7I | N/A | N/A | 1650 | 13.75 |  |  |  | 0 |  |  |  | #N/A
| 9.2 | Max |  |  |  | GRAM-30D | 30 | DUAL | 120 | INFINITE | 2 | RMB-14BD | RMB-14BD | N/A | N/A | 1650 | 13.75 |  |  |  | 0 |  |  |  | 1 | 1
| 9.21 | Max |  |  |  | GRAM-30D | 30 | DUAL | 208 | TOGGLE | #N/A | RMB-3E | RMB-7J | N/A | N/A | 1650 | 7.9327 |  |  |  | 0 |  |  |  | #N/A
| 9.22 | Max |  |  |  | GRAM-30D | 30 | DUAL | 208 | INFINITE | 2 | RMB-14BE | RMB-14BE | N/A | N/A | 1650 | 7.9327 |  |  |  | 0 |  |  |  | 1 | 1
| 9.23 | Max |  |  |  | GRAM-30D | 30 | DUAL | 240 | TOGGLE | #N/A | RMB-3E | RMB-7K | N/A | N/A | 1650 | 6.875 |  |  |  | 0 |  |  |  | #N/A
| 9.24 | Max |  |  |  | GRAM-30D | 30 | DUAL | 240 | INFINITE | 2 | RMB-14BE | RMB-14BE | N/A | N/A | 1650 | 6.875 |  |  |  | 0 |  |  |  | 1 | 1
| 9.25 | Max |  |  |  | GRAML-30D | 30 | DUAL W/ LIGHTS | 120 | TOGGLE | #N/A | RMB-7D | RMB-14AF | N/A | N/A | 1650 | 13.75 | 2 | 120 | 1 | 0 |  |  |  | #N/A
| 9.26 | Max |  |  |  | GRAML-30D | 30 | DUAL W/ LIGHTS | 120 | INFINITE | 2 | RMB-14BD | RMB-14BD | N/A | N/A | 1650 | 13.75 | 2 | 120 | 1 | 0 |  |  |  | 1 | 1
| 9.27 | Max |  |  |  | GRAML-30D | 30 | DUAL W/ LIGHTS | 208 | TOGGLE | #N/A | RMB-7D | RMB-14AG | N/A | N/A | 1650 | 7.9327 | 2 | 120 | 1 | 0 |  |  |  | #N/A
| 9.28 | Max |  |  |  | GRAML-30D | 30 | DUAL W/ LIGHTS | 208 | INFINITE | 2 | RMB-14BE | RMB-14BE | N/A | N/A | 1650 | 7.9327 | 2 | 120 | 1 | 0 |  |  |  | 1 | 1
| 9.29 | Max |  |  |  | GRAML-30D | 30 | DUAL W/ LIGHTS | 240 | TOGGLE | #N/A | RMB-7D | RMB-14AH | N/A | N/A | 1650 | 6.875 | 2 | 120 | 1 | 0 |  |  |  | #N/A
| 9.3 | Max |  |  |  | GRAML-30D | 30 | DUAL W/ LIGHTS | 240 | INFINITE | 2 | RMB-14BE | RMB-14BE | N/A | N/A | 1650 | 6.875 | 2 | 120 | 1 | 0 |  |  |  | 1 | 1
| 9.31 | Max |  |  |  |  | 30 | DUAL W/ EXTRA LIGHTS | 120 | TOGGLE | 0 |  |  |  |  | 1650 | 13.75 | 3 | 180 | 1.5 | 0
| 9.32 | Max |  |  |  |  | 30 | DUAL W/ EXTRA LIGHTS | 120 | INFINITE | 0 |  |  |  |  | 1650 | 13.75 | 3 | 180 | 1.5 | 0
| 9.33 | Max |  |  |  |  | 30 | DUAL W/ EXTRA LIGHTS | 208 | TOGGLE | 0 |  |  |  |  | 1650 | 7.9327 | 3 | 180 | 1.5 | 0
| 9.34 | Max |  |  |  |  | 30 | DUAL W/ EXTRA LIGHTS | 208 | INFINITE | 0 |  |  |  |  | 1650 | 7.9327 | 3 | 180 | 1.5 | 0
| 9.35 | Max |  |  |  |  | 30 | DUAL W/ EXTRA LIGHTS | 240 | TOGGLE | 0 |  |  |  |  | 1650 | 6.875 | 3 | 180 | 1.5 | 0
| 9.36 | Max |  |  |  |  | 30 | DUAL W/ EXTRA LIGHTS | 240 | INFINITE | 0 |  |  |  |  | 1650 | 6.875 | 3 | 180 | 1.5 | 0
| 10.01 | High | GRNH-36 | GR2AH-36 | GRAIH-36 | GRAH-36 | 36 | SINGLE | 120 | TOGGLE | 1 | RMB-3D | RMB-3F | RMB-3E | RMB-7I | 800 | 6.6667 |  |  |  | 0 |  |  | 1 | 1 |  | 1
| 10.02 | High | GRNH-36 | GR2AH-36 | GRAIH-36 | GRAH-36 | 36 | SINGLE | 120 | INFINITE | 1 | RMB-3A | RMB-7F | RMB-7A | RMB-14L | 800 | 6.6667 |  |  |  | 0 |  |  |  | 0 | 1 | 1
| 10.03 | High | GRNH-36 | GR2AH-36 | GRAIH-36 | GRAH-36 | 36 | SINGLE | 208 | TOGGLE | 1 | RMB-3D | RMB-3G | RMB-3E | RMB-7J | 800 | 3.8462 |  |  |  | 0 |  | 1 |  | 1 |  | 1
| 10.04 | High | GRNH-36 | GR2AH-36 | GRAIH-36 | GRAH-36 | 36 | SINGLE | 208 | INFINITE | 1 | RMB-3B | RMB-7G | RMB-7B | RMB-14M | 800 | 3.8462 |  |  |  | 0 |  |  |  | 0 | 1 | 1
| 10.05 | High | GRNH-36 | GR2AH-36 | GRAIH-36 | GRAH-36 | 36 | SINGLE | 240 | TOGGLE | 1 | RMB-3D | RMB-3H | RMB-3E | RMB-7K | 800 | 3.3333 |  |  |  | 0 |  | 1 |  | 1 |  | 1
| 10.06 | High | GRNH-36 | GR2AH-36 | GRAIH-36 | GRAH-36 | 36 | SINGLE | 240 | INFINITE | 1 | RMB-3C | RMB-7H | RMB-7C | RMB-14N | 800 | 3.3333 |  |  |  | 0 |  |  |  | 0 | 1 | 1
| 10.07 | High |  | GR2AHL-36 | GRAIHL-36 | GRAHL-36 | 36 | SINGLE W/ LIGHTS | 120 | TOGGLE | 1 | RMB-3E | RMB-7I | RMB-7E | #N/A | 800 | 6.6667 | 3 | 180 | 1.5 | 0 | 1 |  | 1 | 2 |  | 1
| 10.08 | High |  | GR2AHL-36 | GRAIHL-36 | GRAHL-36 | 36 | SINGLE W/ LIGHTS | 120 | INFINITE | 2 | RMB-7L | RMB-7O | RMB-14O | RMB-20AA | 800 | 6.6667 | 3 | 180 | 1.5 | 0 | 1 |  |  | 1 | 1 | 1
| 10.09 | High |  | GR2AHL-36 | GRAIHL-36 | GRAHL-36 | 36 | SINGLE W/ LIGHTS | 208 | TOGGLE | 1 | RMB-3E | RMB-7S | RMB-7E | #N/A | 800 | 3.8462 | 3 | 180 | 1.5 | 0 | 1 | 1 |  | 2 |  | 1
| 10.1 | High |  | GR2AHL-36 | GRAIHL-36 | GRAHL-36 | 36 | SINGLE W/ LIGHTS | 208 | INFINITE | 2 | RMB-7M | RMB-7P | RMB-14P | RMB-20AB | 800 | 3.8462 | 3 | 180 | 1.5 | 0 | 1 |  |  | 1 | 1 | 1
| 10.11 | High |  | GR2AHL-36 | GRAIHL-36 | GRAHL-36 | 36 | SINGLE W/ LIGHTS | 240 | TOGGLE | 1 | RMB-3E | RMB-7S | RMB-7E | #N/A | 800 | 3.3333 | 3 | 180 | 1.5 | 0 | 1 | 1 |  | 2 |  | 1
| 10.12 | High |  | GR2AHL-36 | GRAIHL-36 | GRAHL-36 | 36 | SINGLE W/ LIGHTS | 240 | INFINITE | 2 | RMB-7N | RMB-7Q | RMB-14Q | RMB-20AC | 800 | 3.3333 | 3 | 180 | 1.5 | 0 | 1 |  |  | 1 | 1 | 1
| 10.13 | High |  | GR2AHL-36 |  | GRAHL-36 | 36 | SINGLE W/ EXTRA LIGHTS | 120 | TOGGLE | 1 | RMB-3E | RMB-7I | RMB-7E | #N/A | 800 | 6.6667 | 5 | 300 | 2.5 | 0 | 1 |  | 1 | 2 |  | 1
| 10.14 | High |  | GR2AHL-36 |  | GRAHL-36 | 36 | SINGLE W/ EXTRA LIGHTS | 120 | INFINITE | 2 | RMB-7L | RMB-7O | RMB-14O | RMB-20AA | 800 | 6.6667 | 5 | 300 | 2.5 | 0 | 1 |  |  | 1 | 1 | 1
| 10.15 | High |  | GR2AHL-36 |  | GRAHL-36 | 36 | SINGLE W/ EXTRA LIGHTS | 208 | TOGGLE | 1 | RMB-3E | RMB-7S | RMB-7E | #N/A | 800 | 3.8462 | 5 | 300 | 2.5 | 0 | 1 | 1 |  | 2 |  | 1
| 10.16 | High |  | GR2AHL-36 |  | GRAHL-36 | 36 | SINGLE W/ EXTRA LIGHTS | 208 | INFINITE | 2 | RMB-7M | RMB-7P | RMB-14P | RMB-20AB | 800 | 3.8462 | 5 | 300 | 2.5 | 0 | 1 |  |  | 1 | 1 | 1
| 10.17 | High |  | GR2AHL-36 |  | GRAHL-36 | 36 | SINGLE W/ EXTRA LIGHTS | 240 | TOGGLE | 1 | RMB-3E | RMB-7S | RMB-7E | #N/A | 800 | 3.3333 | 5 | 300 | 2.5 | 0 | 1 | 1 |  | 2 |  | 1
| 10.18 | High |  | GR2AHL-36 |  | GRAHL-36 | 36 | SINGLE W/ EXTRA LIGHTS | 240 | INFINITE | 2 | RMB-7N | RMB-7Q | RMB-14Q | RMB-20AC | 800 | 3.3333 | 5 | 300 | 2.5 | 0 | 1 |  |  | 1 | 1 | 1
| 10.19 | High |  | GR2AH-36D | GRAIH-36D | GRAH-36D | 36 | DUAL | 120 | TOGGLE | 1 | RMB-3D | RMB-3F | RMB-3E | RMB-7I | 1600 | 13.3333 |  |  |  | 0 |  |  | 1 | 1 |  | 1
| 10.2 | High |  | GR2AH-36D |  | GRAH-36D | 36 | DUAL | 120 | INFINITE | 2 | RMB-7A | RMB-14L | RMB-7A | RMB-14L | 1600 | 13.3333 |  |  |  | 0 |  |  |  | 0 | 2 | 2
| 10.21 | High |  | GR2AH-36D | GRAIH-36D | GRAH-36D | 36 | DUAL | 208 | TOGGLE | 1 | RMB-3D | RMB-3G | RMB-3E | RMB-7J | 1600 | 7.6923 |  |  |  | 0 |  | 1 |  | 1 |  | 1
| 10.22 | High |  | GR2AH-36D | GRAIH-36D | GRAH-36D | 36 | DUAL | 208 | INFINITE | 1 | RMB-3B | RMB-7G | RMB-7B | RMB-14M | 1600 | 7.6923 |  |  |  | 0 |  |  |  | 0 | 1 | 1
| 10.23 | High |  | GR2AH-36D | GRAIH-36D | GRAH-36D | 36 | DUAL | 240 | TOGGLE | 1 | RMB-3D | RMB-3H | RMB-3E | RMB-7K | 1600 | 6.6667 |  |  |  | 0 |  | 1 |  | 1 |  | 1
| 10.24 | High |  | GR2AH-36D | GRAIH-36D | GRAH-36D | 36 | DUAL | 240 | INFINITE | 1 | RMB-3C | RMB-7H | RMB-7C | RMB-14N | 1600 | 6.6667 |  |  |  | 0 |  |  |  | 0 | 1 | 1
| 10.25 | High |  | GR2AHL-36D | GRAIHL-36D | GRAHL-36D | 36 | DUAL W/ LIGHTS | 120 | TOGGLE | 1 | RMB-3E | RMB-7I | RMB-7E | #N/A | 1600 | 13.3333 | 3 | 180 | 1.5 | 0 | 1 |  | 1 | 2 |  | 1
| 10.26 | High |  | GR2AHL-36D |  | GRAHL-36D | 36 | DUAL W/ LIGHTS | 120 | INFINITE | 3 | RMB-14V | RMB-14AL | RMB-14O | RMB-20AA | 1600 | 13.3333 | 3 | 180 | 1.5 | 0 | 1 |  |  | 1 | 2 | 2
| 10.27 | High |  | GR2AHL-36D | GRAIHL-36D | GRAHL-36D | 36 | DUAL W/ LIGHTS | 208 | TOGGLE | 1 | RMB-3E | RMB-7S | RMB-7E | #N/A | 1600 | 7.6923 | 3 | 180 | 1.5 | 0 | 1 | 1 |  | 2 |  | 1
| 10.28 | High |  | GR2AHL-36D | GRAIHL-36D | GRAHL-36D | 36 | DUAL W/ LIGHTS | 208 | INFINITE | 2 | RMB-7M | RMB-7P | RMB-14P | RMB-20AB | 1600 | 7.6923 | 3 | 180 | 1.5 | 0 | 1 |  |  | 1 | 1 | 1
| 10.29 | High |  | GR2AHL-36D | GRAIHL-36D | GRAHL-36D | 36 | DUAL W/ LIGHTS | 240 | TOGGLE | 1 | RMB-3E | RMB-7S | RMB-7E | #N/A | 1600 | 6.6667 | 3 | 180 | 1.5 | 0 | 1 | 1 |  | 2 |  | 1
| 10.3 | High |  | GR2AHL-36D | GRAIHL-36D | GRAHL-36D | 36 | DUAL W/ LIGHTS | 240 | INFINITE | 2 | RMB-7N | RMB-7Q | RMB-14Q | RMB-20AC | 1600 | 6.6667 | 3 | 180 | 1.5 | 0 | 1 |  |  | 1 | 1 | 1
| 10.31 | High |  | GR2AHL-36D |  | GRAHL-36D | 36 | DUAL W/ EXTRA LIGHTS | 120 | TOGGLE | 2 | RMB-3E | RMB-7I | RMB-7E | #N/A | 1600 | 13.3333 | 5 | 300 | 2.5 | 0 | 1 |  | 1 | 2 |  | 1
| 10.32 | High |  | GR2AHL-36D |  | GRAHL-36D | 36 | DUAL W/ EXTRA LIGHTS | 120 | INFINITE | 3 | RMB-14V | RMB-14AL | RMB-14O | RMB-20AA | 1600 | 13.3333 | 5 | 300 | 2.5 | 0 | 1 |  |  | 1 | 2 | 2
| 10.33 | High |  | GR2AHL-36D |  | GRAHL-36D | 36 | DUAL W/ EXTRA LIGHTS | 208 | TOGGLE | 1 | RMB-3E | RMB-7S | RMB-7E | #N/A | 1600 | 7.6923 | 5 | 300 | 2.5 | 0 | 1 | 1 |  | 2 |  | 1
| 10.34 | High |  | GR2AHL-36D |  | GRAHL-36D | 36 | DUAL W/ EXTRA LIGHTS | 208 | INFINITE | 2 | RMB-7M | RMB-7P | RMB-14P | RMB-20AB | 1600 | 7.6923 | 5 | 300 | 2.5 | 0 | 1 |  |  | 1 | 1 | 1
| 10.35 | High |  | GR2AHL-36D |  | GRAHL-36D | 36 | DUAL W/ EXTRA LIGHTS | 240 | TOGGLE | 1 | RMB-3E | RMB-7S | RMB-7E | #N/A | 1600 | 6.6667 | 5 | 300 | 2.5 | 0 | 1 | 1 |  | 2 |  | 1
| 10.36 | High |  | GR2AHL-36D |  | GRAHL-36D | 36 | DUAL W/ EXTRA LIGHTS | 240 | INFINITE | 2 | RMB-7N | RMB-7Q | RMB-14Q | RMB-20AC | 1600 | 6.6667 | 5 | 300 | 2.5 | 0 | 1 |  |  | 1 | 1 | 1
| 11.01 | Std | GRN-36 | GR2A-36 |  | GRA-36 | 36 | SINGLE | 120 | TOGGLE | 1 | RMB-3D | RMB-3F | RMB-3E | RMB-7I | 575 | 4.7917 |  |  |  | 0 |  |  | 1 | 1 |  | 1
| 11.02 | Std | GRN-36 | GR2A-36 |  | GRA-36 | 36 | SINGLE | 120 | INFINITE | 1 | RMB-3A | RMB-7F | RMB-7A | RMB-14L | 575 | 4.7917 |  |  |  | 0 |  |  |  | 0 | 1 | 1
| 11.03 | Std | GRN-36 | GR2A-36 |  | GRA-36 | 36 | SINGLE | 208 | TOGGLE | 1 | RMB-3D | RMB-3G | RMB-3E | RMB-7J | 575 | 2.7644 |  |  |  | 0 |  | 1 |  | 1 |  | 1
| 11.04 | Std | GRN-36 | GR2A-36 |  | GRA-36 | 36 | SINGLE | 208 | INFINITE | 1 | RMB-3B | RMB-7G | RMB-7B | RMB-14M | 575 | 2.7644 |  |  |  | 0 |  |  |  | 0 | 1 | 1
| 11.05 | Std | GRN-36 | GR2A-36 |  | GRA-36 | 36 | SINGLE | 240 | TOGGLE | 1 | RMB-3D | RMB-3H | RMB-3E | RMB-7K | 575 | 2.3958 |  |  |  | 0 |  | 1 |  | 1 |  | 1
| 11.06 | Std | GRN-36 | GR2A-36 |  | GRA-36 | 36 | SINGLE | 240 | INFINITE | 1 | RMB-3C | RMB-7H | RMB-7C | RMB-14N | 575 | 2.3958 |  |  |  | 0 |  |  |  | 0 | 1 | 1
| 11.07 | Std |  | GR2AL-36 |  | GRAL-36 | 36 | SINGLE W/ LIGHTS | 120 | TOGGLE | 1 | RMB-3E | RMB-7I | RMB-7E | #N/A | 575 | 4.7917 | 3 | 180 | 1.5 | 0 | 1 |  | 1 | 2 |  | 1
| 11.08 | Std |  | GR2AL-36 |  | GRAL-36 | 36 | SINGLE W/ LIGHTS | 120 | INFINITE | 2 | RMB-7L | RMB-7O | RMB-14O | RMB-20AA | 575 | 4.7917 | 3 | 180 | 1.5 | 0 | 1 |  |  | 1 | 1 | 1
| 11.09 | Std |  | GR2AL-36 |  | GRAL-36 | 36 | SINGLE W/ LIGHTS | 208 | TOGGLE | 1 | RMB-3E | RMB-7S | RMB-7E | #N/A | 575 | 2.7644 | 3 | 180 | 1.5 | 0 | 1 | 1 |  | 2 |  | 1
| 11.1 | Std |  | GR2AL-36 |  | GRAL-36 | 36 | SINGLE W/ LIGHTS | 208 | INFINITE | 2 | RMB-7M | RMB-7P | RMB-14P | RMB-20AB | 575 | 2.7644 | 3 | 180 | 1.5 | 0 | 1 |  |  | 1 | 1 | 1
| 11.11 | Std |  | GR2AL-36 |  | GRAL-36 | 36 | SINGLE W/ LIGHTS | 240 | TOGGLE | 1 | RMB-3E | RMB-7S | RMB-7E | #N/A | 575 | 2.3958 | 3 | 180 | 1.5 | 0 | 1 | 1 |  | 2 |  | 1
| 11.12 | Std |  | GR2AL-36 |  | GRAL-36 | 36 | SINGLE W/ LIGHTS | 240 | INFINITE | 2 | RMB-7N | RMB-7Q | RMB-14Q | RMB-20AC | 575 | 2.3958 | 3 | 180 | 1.5 | 0 | 1 |  |  | 1 | 1 | 1
| 11.13 | Std |  | GR2AL-36 |  | GRAL-36 | 36 | SINGLE W/ EXTRA LIGHTS | 120 | TOGGLE | 1 | RMB-3E | RMB-7I | RMB-7E | #N/A | 575 | 4.7917 | 5 | 300 | 2.5 | 0 | 1 |  | 1 | 2 |  | 1
| 11.14 | Std |  | GR2AL-36 |  | GRAL-36 | 36 | SINGLE W/ EXTRA LIGHTS | 120 | INFINITE | 2 | RMB-7L | RMB-7O | RMB-14O | RMB-20AA | 575 | 4.7917 | 5 | 300 | 2.5 | 0 | 1 |  |  | 1 | 1 | 1
| 11.15 | Std |  | GR2AL-36 |  | GRAL-36 | 36 | SINGLE W/ EXTRA LIGHTS | 208 | TOGGLE | 1 | RMB-3E | RMB-7S | RMB-7E | #N/A | 575 | 2.7644 | 5 | 300 | 2.5 | 0 | 1 | 1 |  | 2 |  | 1
| 11.16 | Std |  | GR2AL-36 |  | GRAL-36 | 36 | SINGLE W/ EXTRA LIGHTS | 208 | INFINITE | 2 | RMB-7M | RMB-7P | RMB-14P | RMB-20AB | 575 | 2.7644 | 5 | 300 | 2.5 | 0 | 1 |  |  | 1 | 1 | 1
| 11.17 | Std |  | GR2AL-36 |  | GRAL-36 | 36 | SINGLE W/ EXTRA LIGHTS | 240 | TOGGLE | 1 | RMB-3E | RMB-7S | RMB-7E | #N/A | 575 | 2.3958 | 5 | 300 | 2.5 | 0 | 1 | 1 |  | 2 |  | 1
| 11.18 | Std |  | GR2AL-36 |  | GRAL-36 | 36 | SINGLE W/ EXTRA LIGHTS | 240 | INFINITE | 2 | RMB-7N | RMB-7Q | RMB-14Q | RMB-20AC | 575 | 2.3958 | 5 | 300 | 2.5 | 0 | 1 |  |  | 1 | 1 | 1
| 11.19 | Std |  | GR2A-36D |  | GRA-36D | 36 | DUAL | 120 | TOGGLE | 1 | RMB-3D | RMB-3F | RMB-3E | RMB-7I | 1150 | 9.5833 |  |  |  | 0 |  |  | 1 | 1 |  | 1
| 11.2 | Std |  | GR2A-36D |  | GRA-36D | 36 | DUAL | 120 | INFINITE | 1 | RMB-3A | RMB-7F | RMB-7A | RMB-14L | 1150 | 9.5833 |  |  |  | 0 |  |  |  | 0 | 1 | 1
| 11.21 | Std |  | GR2A-36D |  | GRA-36D | 36 | DUAL | 208 | TOGGLE | 1 | RMB-3D | RMB-3G | RMB-3E | RMB-7J | 1150 | 5.5288 |  |  |  | 0 |  | 1 |  | 1 |  | 1
| 11.22 | Std |  | GR2A-36D |  | GRA-36D | 36 | DUAL | 208 | INFINITE | 1 | RMB-3B | RMB-7G | RMB-7B | RMB-14M | 1150 | 5.5288 |  |  |  | 0 |  |  |  | 0 | 1 | 1
| 11.23 | Std |  | GR2A-36D |  | GRA-36D | 36 | DUAL | 240 | TOGGLE | 1 | RMB-3D | RMB-3H | RMB-3E | RMB-7K | 1150 | 4.7917 |  |  |  | 0 |  | 1 |  | 1 |  | 1
| 11.24 | Std |  | GR2A-36D |  | GRA-36D | 36 | DUAL | 240 | INFINITE | 1 | RMB-3C | RMB-7H | RMB-7C | RMB-14N | 1150 | 4.7917 |  |  |  | 0 |  |  |  | 0 | 1 | 1
| 11.25 | Std |  | GR2AL-36D |  | GRAL-36D | 36 | DUAL W/ LIGHTS | 120 | TOGGLE | 1 | RMB-3E | RMB-7I | RMB-7E | #N/A | 1150 | 9.5833 | 3 | 180 | 1.5 | 0 | 1 |  | 1 | 2 |  | 1
| 11.26 | Std |  | GR2AL-36D |  | GRAL-36D | 36 | DUAL W/ LIGHTS | 120 | INFINITE | 2 | RMB-7L | RMB-7O | RMB-14O | RMB-20AA | 1150 | 9.5833 | 3 | 180 | 1.5 | 0 | 1 |  |  | 1 | 1 | 1
| 11.27 | Std |  | GR2AL-36D |  | GRAL-36D | 36 | DUAL W/ LIGHTS | 208 | TOGGLE | 1 | RMB-3E | RMB-7S | RMB-7E | #N/A | 1150 | 5.5288 | 3 | 180 | 1.5 | 0 | 1 | 1 |  | 2 |  | 1
| 11.28 | Std |  | GR2AL-36D |  | GRAL-36D | 36 | DUAL W/ LIGHTS | 208 | INFINITE | 2 | RMB-7M | RMB-7P | RMB-14P | RMB-20AB | 1150 | 5.5288 | 3 | 180 | 1.5 | 0 | 1 |  |  | 1 | 1 | 1
| 11.29 | Std |  | GR2AL-36D |  | GRAL-36D | 36 | DUAL W/ LIGHTS | 240 | TOGGLE | 1 | RMB-3E | RMB-7S | RMB-7E | #N/A | 1150 | 4.7917 | 3 | 180 | 1.5 | 0 | 1 | 1 |  | 2 |  | 1
| 11.3 | Std |  | GR2AL-36D |  | GRAL-36D | 36 | DUAL W/ LIGHTS | 240 | INFINITE | 2 | RMB-7N | RMB-7Q | RMB-14Q | RMB-20AC | 1150 | 4.7917 | 3 | 180 | 1.5 | 0 | 1 |  |  | 1 | 1 | 1
| 11.31 | Std |  | GR2AL-36D |  | GRAL-36D | 36 | DUAL W/ EXTRA LIGHTS | 120 | TOGGLE | 1 | RMB-3E | RMB-7I | RMB-7E | #N/A | 1150 | 9.5833 | 5 | 300 | 2.5 | 0 | 1 |  | 1 | 2 |  | 1
| 11.32 | Std |  | GR2AL-36D |  | GRAL-36D | 36 | DUAL W/ EXTRA LIGHTS | 120 | INFINITE | 2 | RMB-7L | RMB-7O | RMB-14O | RMB-20AA | 1150 | 9.5833 | 5 | 300 | 2.5 | 0 | 1 |  |  | 1 | 1 | 1
| 11.33 | Std |  | GR2AL-36D |  | GRAL-36D | 36 | DUAL W/ EXTRA LIGHTS | 208 | TOGGLE | 1 | RMB-3E | RMB-7S | RMB-7E | #N/A | 1150 | 5.5288 | 5 | 300 | 2.5 | 0 | 1 | 1 |  | 2 |  | 1
| 11.34 | Std |  | GR2AL-36D |  | GRAL-36D | 36 | DUAL W/ EXTRA LIGHTS | 208 | INFINITE | 2 | RMB-7M | RMB-7P | RMB-14P | RMB-20AB | 1150 | 5.5288 | 5 | 300 | 2.5 | 0 | 1 |  |  | 1 | 1 | 1
| 11.35 | Std |  | GR2AL-36D |  | GRAL-36D | 36 | DUAL W/ EXTRA LIGHTS | 240 | TOGGLE | 1 | RMB-3E | RMB-7S | RMB-7E | #N/A | 1150 | 4.7917 | 5 | 300 | 2.5 | 0 | 1 | 1 |  | 2 |  | 1
| 11.36 | Std |  | GR2AL-36D |  | GRAL-36D | 36 | DUAL W/ EXTRA LIGHTS | 240 | INFINITE | 2 | RMB-7N | RMB-7Q | RMB-14Q | RMB-20AC | 1150 | 4.7917 | 5 | 300 | 2.5 | 0 | 1 |  |  | 1 | 1 | 1
| 12.01 | Max |  |  |  | GRAM-36 | 36 | SINGLE | 120 | TOGGLE | #N/A | RMB-3D | RMB-3F | RMB-3E | RMB-7I | 1000 | 8.3333 |  |  |  | 0 |  |  |  | #N/A
| 12.02 | Max |  |  |  | GRAM-36 | 36 | SINGLE | 120 | INFINITE | 2 | RMB-14BD | RMB-14BD | RMB-14BD | RMB-14BD | 1000 | 8.3333 |  |  |  | 0 |  |  |  | 1 | 1
| 12.03 | Max |  |  |  | GRAM-36 | 36 | SINGLE | 208 | TOGGLE | #N/A | RMB-3D | RMB-3G | RMB-3E | RMB-7J | 1000 | 4.8077 |  |  |  | 0 |  |  |  | #N/A
| 12.04 | Max |  |  |  | GRAM-36 | 36 | SINGLE | 208 | INFINITE | 2 | RMB-14BE | RMB-14BE | RMB-14BE | RMB-14BE | 1000 | 4.8077 |  |  |  | 0 |  |  |  | 1 | 1
| 12.05 | Max |  |  |  | GRAM-36 | 36 | SINGLE | 240 | TOGGLE | #N/A | RMB-3D | RMB-3H | RMB-3E | RMB-7K | 1000 | 4.1667 |  |  |  | 0 |  |  |  | #N/A
| 12.06 | Max |  |  |  | GRAM-36 | 36 | SINGLE | 240 | INFINITE | 2 | RMB-14BE | RMB-14BE | RMB-14BE | RMB-14BE | 1000 | 4.1667 |  |  |  | 0 |  |  |  | 1 | 1
| 12.07 | Max |  |  |  | GRAML-36 | 36 | SINGLE W/ LIGHTS | 120 | TOGGLE | #N/A | RMB-3E | RMB-7S | RMB-7E | RMB-16S | 1000 | 8.3333 | 3 | 180 | 1.5 | 0 |  |  |  | #N/A
| 12.08 | Max |  |  |  | GRAML-36 | 36 | SINGLE W/ LIGHTS | 120 | INFINITE | 2 | RMB-14BD | RMB-14BD | RMB-14BD | RMB-14BD | 1000 | 8.3333 | 3 | 180 | 1.5 | 0 |  |  |  | 1 | 1
| 12.09 | Max |  |  |  | GRAML-36 | 36 | SINGLE W/ LIGHTS | 208 | TOGGLE | #N/A | RMB-3E | RMB-7T | RMB-7E | RMB-16T | 1000 | 4.8077 | 3 | 180 | 1.5 | 0 |  |  |  | #N/A
| 12.1 | Max |  |  |  | GRAML-36 | 36 | SINGLE W/ LIGHTS | 208 | INFINITE | 2 | RMB-14BE | RMB-14BE | RMB-14BE | RMB-14BE | 1000 | 4.8077 | 3 | 180 | 1.5 | 0 |  |  |  | 1 | 1
| 12.11 | Max |  |  |  | GRAML-36 | 36 | SINGLE W/ LIGHTS | 240 | TOGGLE | #N/A | RMB-3E | RMB-7T | RMB-7E | RMB-16T | 1000 | 4.1667 | 3 | 180 | 1.5 | 0 |  |  |  | #N/A
| 12.12 | Max |  |  |  | GRAML-36 | 36 | SINGLE W/ LIGHTS | 240 | INFINITE | 2 | RMB-14BE | RMB-14BE | RMB-14BE | RMB-14BE | 1000 | 4.1667 | 3 | 180 | 1.5 | 0 |  |  |  | 1 | 1
| 12.13 | Max |  |  |  |  | 36 | SINGLE W/ EXTRA LIGHTS | 120 | TOGGLE | 0 |  |  |  |  | 1000 | 8.3333 | 5 | 300 | 2.5 | 0
| 12.14 | Max |  |  |  |  | 36 | SINGLE W/ EXTRA LIGHTS | 120 | INFINITE | 0 |  |  |  |  | 1000 | 8.3333 | 5 | 300 | 2.5 | 0
| 12.15 | Max |  |  |  |  | 36 | SINGLE W/ EXTRA LIGHTS | 208 | TOGGLE | 0 |  |  |  |  | 1000 | 4.8077 | 5 | 300 | 2.5 | 0
| 12.16 | Max |  |  |  |  | 36 | SINGLE W/ EXTRA LIGHTS | 208 | INFINITE | 0 |  |  |  |  | 1000 | 4.8077 | 5 | 300 | 2.5 | 0
| 12.17 | Max |  |  |  |  | 36 | SINGLE W/ EXTRA LIGHTS | 240 | TOGGLE | 0 |  |  |  |  | 1000 | 4.1667 | 5 | 300 | 2.5 | 0
| 12.18 | Max |  |  |  |  | 36 | SINGLE W/ EXTRA LIGHTS | 240 | INFINITE | 0 |  |  |  |  | 1000 | 4.1667 | 5 | 300 | 2.5 | 0
| 12.19 | Max |  |  |  | GRAM-36D | 36 | DUAL | 120 | TOGGLE | #N/A | RMB-3E | RMB-7I | RMB-20AQ | RMB-7I | 2000 | 16.6667 |  |  |  | 0 |  |  |  | #N/A
| 12.2 | Max |  |  |  | GRAM-36D | 36 | DUAL | 120 | INFINITE | 2 | RMB-14BD | RMB-14BD | RMB-14BD | RMB-14BD | 2000 | 16.6667 |  |  |  | 0 |  |  |  | 1 | 1
| 12.21 | Max |  |  |  | GRAM-36D | 36 | DUAL | 208 | TOGGLE | #N/A | RMB-3E | RMB-7J | RMB-20AR | RMB-7J | 2000 | 9.6154 |  |  |  | 0 |  |  |  | #N/A
| 12.22 | Max |  |  |  | GRAM-36D | 36 | DUAL | 208 | INFINITE | 2 | RMB-14BE | RMB-14BE | RMB-14BE | RMB-14BE | 2000 | 9.6154 |  |  |  | 0 |  |  |  | 1 | 1
| 12.23 | Max |  |  |  | GRAM-36D | 36 | DUAL | 240 | TOGGLE | #N/A | RMB-3E | RMB-7K | RMB-20AR | RMB7K | 2000 | 8.3333 |  |  |  | 0 |  |  |  | #N/A
| 12.24 | Max |  |  |  | GRAM-36D | 36 | DUAL | 240 | INFINITE | 2 | RMB-14BE | RMB-14BE | RMB-14BE | RMB-14BE | 2000 | 8.3333 |  |  |  | 0 |  |  |  | 1 | 1
| 12.25 | Max |  |  |  | GRAML-36D | 36 | DUAL W/ LIGHTS | 120 | TOGGLE | 3 | RMB-16H | RMB-16H | RMB-24A | RMB-16N | 2000 | 16.6667 | 3 | 180 | 1.5 | 0 |  |  |  | 3
| 12.26 | Max |  |  |  | GRAML-36D | 36 | DUAL W/ LIGHTS | 120 | INFINITE | 2 | RMB-22C | RMB-22C | RMB-22C | RMB-22C | 2000 | 16.6667 | 3 | 180 | 1.5 | 0 |  |  |  | 1 | 1
| 12.27 | Max |  |  |  | GRAML-36D | 36 | DUAL W/ LIGHTS | 208 | TOGGLE | #N/A | RMB-7D | RMB-14AG | RMB-24B | RMB-16T | 2000 | 9.6154 | 3 | 180 | 1.5 | 0 |  |  |  | #N/A
| 12.28 | Max |  |  |  | GRAML-36D | 36 | DUAL W/ LIGHTS | 208 | INFINITE | 2 | RMB-14BE | RMB-14BE | RMB-14BE | RMB-14BE | 2000 | 9.6154 | 3 | 180 | 1.5 | 0 |  |  |  | 1 | 1
| 12.29 | Max |  |  |  | GRAML-36D | 36 | DUAL W/ LIGHTS | 240 | TOGGLE | #N/A | RMB-7D | RMB-14AH | RMB-24B | RMB-16T | 2000 | 8.3333 | 3 | 180 | 1.5 | 0 |  |  |  | #N/A
| 12.3 | Max |  |  |  | GRAML-36D | 36 | DUAL W/ LIGHTS | 240 | INFINITE | 2 | RMB-14BE | RMB-14BE | RMB-14BE | RMB-14BE | 2000 | 8.3333 | 3 | 180 | 1.5 | 0 |  |  |  | 1 | 1
| 12.31 | Max |  |  |  |  | 36 | DUAL W/ EXTRA LIGHTS | 120 | TOGGLE | 0 |  |  |  |  | 2000 | 16.6667 | 5 | 300 | 2.5 | 0
| 12.32 | Max |  |  |  |  | 36 | DUAL W/ EXTRA LIGHTS | 120 | INFINITE | 0 |  |  |  |  | 2000 | 16.6667 | 5 | 300 | 2.5 | 0
| 12.33 | Max |  |  |  |  | 36 | DUAL W/ EXTRA LIGHTS | 208 | TOGGLE | 0 |  |  |  |  | 2000 | 9.6154 | 5 | 300 | 2.5 | 0
| 12.34 | Max |  |  |  |  | 36 | DUAL W/ EXTRA LIGHTS | 208 | INFINITE | 0 |  |  |  |  | 2000 | 9.6154 | 5 | 300 | 2.5 | 0
| 12.35 | Max |  |  |  |  | 36 | DUAL W/ EXTRA LIGHTS | 240 | TOGGLE | 0 |  |  |  |  | 2000 | 8.3333 | 5 | 300 | 2.5 | 0
| 12.36 | Max |  |  |  |  | 36 | DUAL W/ EXTRA LIGHTS | 240 | INFINITE | 0 |  |  |  |  | 2000 | 8.3333 | 5 | 300 | 2.5 | 0
| 13.01 | High | GRNH-42 | GR2AH-42 | GRAIH-42 | GRAH-42 | 42 | SINGLE | 120 | TOGGLE | 1 | RMB-3D | RMB-3F | RMB-3E | RMB-7I | 950 | 7.9167 |  |  |  | 0 |  |  | 1 | 1 |  | 1
| 13.02 | High | GRNH-42 | GR2AH-42 | GRAIH-42 | GRAH-42 | 42 | SINGLE | 120 | INFINITE | 1 | RMB-3A | RMB-7F | RMB-7A | RMB-14L | 950 | 7.9167 |  |  |  | 0 |  |  |  | 0 | 1 | 1
| 13.03 | High | GRNH-42 | GR2AH-42 | GRAIH-42 | GRAH-42 | 42 | SINGLE | 208 | TOGGLE | 1 | RMB-3D | RMB-3G | RMB-3E | RMB-7J | 950 | 4.5673 |  |  |  | 0 |  | 1 |  | 1 |  | 1
| 13.04 | High | GRNH-42 | GR2AH-42 | GRAIH-42 | GRAH-42 | 42 | SINGLE | 208 | INFINITE | 1 | RMB-3B | RMB-7G | RMB-7B | RMB-14M | 950 | 4.5673 |  |  |  | 0 |  |  |  | 0 | 1 | 1
| 13.05 | High | GRNH-42 | GR2AH-42 | GRAIH-42 | GRAH-42 | 42 | SINGLE | 240 | TOGGLE | 1 | RMB-3D | RMB-3H | RMB-3E | RMB-7K | 950 | 3.9583 |  |  |  | 0 |  | 1 |  | 1 |  | 1
| 13.06 | High | GRNH-42 | GR2AH-42 | GRAIH-42 | GRAH-42 | 42 | SINGLE | 240 | INFINITE | 1 | RMB-3C | RMB-7H | RMB-7C | RMB-14N | 950 | 3.9583 |  |  |  | 0 |  |  |  | 0 | 1 | 1
| 13.07 | High |  | GR2AHL-42 | GRAIHL-42 | GRAHL-42 | 42 | SINGLE W/ LIGHTS | 120 | TOGGLE | 2 | RMB-3E | RMB-7I | RMB-7E | #N/A | 950 | 7.9167 | 3 | 180 | 1.5 | 0 | 1 |  | 1 | 2 |  | 1
| 13.08 | High |  | GR2AHL-42 | GRAIHL-42 | GRAHL-42 | 42 | SINGLE W/ LIGHTS | 120 | INFINITE | 2 | RMB-7L | RMB-7O | RMB-14O | RMB-20AA | 950 | 7.9167 | 3 | 180 | 1.5 | 0 | 1 |  |  | 1 | 1 | 1
| 13.09 | High |  | GR2AHL-42 | GRAIHL-42 | GRAHL-42 | 42 | SINGLE W/ LIGHTS | 208 | TOGGLE | 2 | RMB-3E | RMB-7S | RMB-7E | #N/A | 950 | 4.5673 | 3 | 180 | 1.5 | 0 | 1 | 1 |  | 2 |  | 1
| 13.1 | High |  | GR2AHL-42 | GRAIHL-42 | GRAHL-42 | 42 | SINGLE W/ LIGHTS | 208 | INFINITE | 2 | RMB-7M | RMB-7P | RMB-14P | RMB-20AB | 950 | 4.5673 | 3 | 180 | 1.5 | 0 | 1 |  |  | 1 | 1 | 1
| 13.11 | High |  | GR2AHL-42 | GRAIHL-42 | GRAHL-42 | 42 | SINGLE W/ LIGHTS | 240 | TOGGLE | 2 | RMB-3E | RMB-7S | RMB-7E | #N/A | 950 | 3.9583 | 3 | 180 | 1.5 | 0 | 1 | 1 |  | 2 |  | 1
| 13.12 | High |  | GR2AHL-42 | GRAIHL-42 | GRAHL-42 | 42 | SINGLE W/ LIGHTS | 240 | INFINITE | 2 | RMB-7N | RMB-7Q | RMB-14Q | RMB-20AC | 950 | 3.9583 | 3 | 180 | 1.5 | 0 | 1 |  |  | 1 | 1 | 1
| 13.13 | High |  | GR2AHL-42 |  | GRAHL-42 | 42 | SINGLE W/ EXTRA LIGHTS | 120 | TOGGLE | 2 | RMB-3E | RMB-7I | RMB-7E | #N/A | 950 | 7.9167 | 5 | 300 | 2.5 | 0 | 1 |  | 1 | 2 |  | 1
| 13.14 | High |  | GR2AHL-42 |  | GRAHL-42 | 42 | SINGLE W/ EXTRA LIGHTS | 120 | INFINITE | 2 | RMB-7L | RMB-7O | RMB-14O | RMB-20AA | 950 | 7.9167 | 5 | 300 | 2.5 | 0 | 1 |  |  | 1 | 1 | 1
| 13.15 | High |  | GR2AHL-42 |  | GRAHL-42 | 42 | SINGLE W/ EXTRA LIGHTS | 208 | TOGGLE | 2 | RMB-3E | RMB-7S | RMB-7E | #N/A | 950 | 4.5673 | 5 | 300 | 2.5 | 0 | 1 | 1 |  | 2 |  | 1
| 13.16 | High |  | GR2AHL-42 |  | GRAHL-42 | 42 | SINGLE W/ EXTRA LIGHTS | 208 | INFINITE | 2 | RMB-7M | RMB-7P | RMB-14P | RMB-20AB | 950 | 4.5673 | 5 | 300 | 2.5 | 0 | 1 |  |  | 1 | 1 | 1
| 13.17 | High |  | GR2AHL-42 |  | GRAHL-42 | 42 | SINGLE W/ EXTRA LIGHTS | 240 | TOGGLE | 2 | RMB-3E | RMB-7S | RMB-7E | #N/A | 950 | 3.9583 | 5 | 300 | 2.5 | 0 | 1 | 1 |  | 2 |  | 1
| 13.18 | High |  | GR2AHL-42 |  | GRAHL-42 | 42 | SINGLE W/ EXTRA LIGHTS | 240 | INFINITE | 2 | RMB-7N | RMB-7Q | RMB-14Q | RMB-20AC | 950 | 3.9583 | 5 | 300 | 2.5 | 0 | 1 |  |  | 1 | 1 | 1
| 13.19 | High |  | GR2AH-42D |  | GRAH-42D | 42 | DUAL | 120 | TOGGLE | 2 | RMB-3E | RMB-7I | RMB-3E | RMB-7I | 1900 | 15.8333 |  |  |  | 0 |  |  | 2 | 2 |  | 2
| 13.2 | High |  | GR2AH-42D |  | GRAH-42D | 42 | DUAL | 120 | INFINITE | 2 | RMB-7A | RMB-14L | RMB-7A | RMB-14L | 1900 | 15.8333 |  |  |  | 0 |  |  |  | 0 | 2 | 2
| 13.21 | High |  | GR2AH-42D | GRAIH-42D | GRAH-42D | 42 | DUAL | 208 | TOGGLE | 1 | RMB-3D | RMB-3G | RMB-3E | RMB-7J | 1900 | 9.1346 |  |  |  | 0 |  | 1 |  | 1 |  | 1
| 13.22 | High |  | GR2AH-42D | GRAIH-42D | GRAH-42D | 42 | DUAL | 208 | INFINITE | 1 | RMB-3B | RMB-7G | RMB-7B | RMB-14M | 1900 | 9.1346 |  |  |  | 0 |  |  |  | 0 | 1 | 1
| 13.23 | High |  | GR2AH-42D | GRAIH-42D | GRAH-42D | 42 | DUAL | 240 | TOGGLE | 1 | RMB-3D | RMB-3H | RMB-3E | RMB-7K | 1900 | 7.9167 |  |  |  | 0 |  | 1 |  | 1 |  | 1
| 13.24 | High |  | GR2AH-42D | GRAIH-42D | GRAH-42D | 42 | DUAL | 240 | INFINITE | 1 | RMB-3C | RMB-7H | RMB-7C | RMB-14N | 1900 | 7.9167 |  |  |  | 0 |  |  |  | 0 | 1 | 1
| 13.25 | High |  | GR2AHL-42D |  | GRAHL-42D | 42 | DUAL W/ LIGHTS | 120 | TOGGLE | 3 | RMB-7D | RMB-14AF | RMB-7E | #N/A | 1900 | 15.8333 | 3 | 180 | 1.5 | 0 | 1 |  | 2 | 3 |  | 2
| 13.26 | High |  | GR2AHL-42D |  | GRAHL-42D | 42 | DUAL W/ LIGHTS | 120 | INFINITE | 3 | RMB-14V | RMB-14AL | RMB-14O | RMB-20AA | 1900 | 15.8333 | 3 | 180 | 1.5 | 0 | 1 |  |  | 1 | 2 | 2
| 13.27 | High |  | GR2AHL-42D | GRAIHL-42D | GRAHL-42D | 42 | DUAL W/ LIGHTS | 208 | TOGGLE | 2 | RMB-3E | RMB-7S | RMB-7E | #N/A | 1900 | 9.1346 | 3 | 180 | 1.5 | 0 | 1 | 1 |  | 2 |  | 1
| 13.28 | High |  | GR2AHL-42D | GRAIHL-42D | GRAHL-42D | 42 | DUAL W/ LIGHTS | 208 | INFINITE | 2 | RMB-7M | RMB-7P | RMB-14P | RMB-20AB | 1900 | 9.1346 | 3 | 180 | 1.5 | 0 | 1 |  |  | 1 | 1 | 1
| 13.29 | High |  | GR2AHL-42D | GRAIHL-42D | GRAHL-42D | 42 | DUAL W/ LIGHTS | 240 | TOGGLE | 2 | RMB-3E | RMB-7S | RMB-7E | #N/A | 1900 | 7.9167 | 3 | 180 | 1.5 | 0 | 1 | 1 |  | 2 |  | 1
| 13.3 | High |  | GR2AHL-42D | GRAIHL-42D | GRAHL-42D | 42 | DUAL W/ LIGHTS | 240 | INFINITE | 2 | RMB-7N | RMB-7Q | RMB-14Q | RMB-20AC | 1900 | 7.9167 | 3 | 180 | 1.5 | 0 | 1 |  |  | 1 | 1 | 1
| 13.31 | High |  | GR2AHL-42D |  | GRAHL-42D | 42 | DUAL W/ EXTRA LIGHTS | 120 | TOGGLE | 3 | RMB-7D | RMB-14AF | RMB-7E | #N/A | 1900 | 15.8333 | 5 | 300 | 2.5 | 0 | 1 |  | 2 | 3 |  | 2
| 13.32 | High |  | GR2AHL-42D |  | GRAHL-42D | 42 | DUAL W/ EXTRA LIGHTS | 120 | INFINITE | 3 | RMB-14V | RMB-14AL | RMB-14O | RMB-20AA | 1900 | 15.8333 | 5 | 300 | 2.5 | 0 | 1 |  |  | 1 | 2 | 2
| 13.33 | High |  | GR2AHL-42D |  | GRAHL-42D | 42 | DUAL W/ EXTRA LIGHTS | 208 | TOGGLE | 2 | RMB-3E | RMB-7S | RMB-7E | #N/A | 1900 | 9.1346 | 5 | 300 | 2.5 | 0 | 1 | 1 |  | 2 |  | 1
| 13.34 | High |  | GR2AHL-42D |  | GRAHL-42D | 42 | DUAL W/ EXTRA LIGHTS | 208 | INFINITE | 2 | RMB-7M | RMB-7P | RMB-14P | RMB-20AB | 1900 | 9.1346 | 5 | 300 | 2.5 | 0 | 1 |  |  | 1 | 1 | 1
| 13.35 | High |  | GR2AHL-42D |  | GRAHL-42D | 42 | DUAL W/ EXTRA LIGHTS | 240 | TOGGLE | 2 | RMB-3E | RMB-7S | RMB-7E | #N/A | 1900 | 7.9167 | 5 | 300 | 2.5 | 0 | 1 | 1 |  | 2 |  | 1
| 13.36 | High |  | GR2AHL-42D |  | GRAHL-42D | 42 | DUAL W/ EXTRA LIGHTS | 240 | INFINITE | 2 | RMB-7N | RMB-7Q | RMB-14Q | RMB-20AC | 1900 | 7.9167 | 5 | 300 | 2.5 | 0 | 1 |  |  | 1 | 1 | 1
| 14.01 | Std | GRN-42 | GR2A-42 |  | GRA-42 | 42 | SINGLE | 120 | TOGGLE | 1 | RMB-3D | RMB-3F | RMB-3E | RMB-7I | 675 | 5.625 |  |  |  | 0 |  |  | 1 | 1 |  | 1
| 14.02 | Std | GRN-42 | GR2A-42 |  | GRA-42 | 42 | SINGLE | 120 | INFINITE | 1 | RMB-3A | RMB-7F | RMB-7A | RMB-14L | 675 | 5.625 |  |  |  | 0 |  |  |  | 0 | 1 | 1
| 14.03 | Std | GRN-42 | GR2A-42 |  | GRA-42 | 42 | SINGLE | 208 | TOGGLE | 1 | RMB-3D | RMB-3G | RMB-3E | RMB-7J | 675 | 3.2452 |  |  |  | 0 |  | 1 |  | 1 |  | 1
| 14.04 | Std | GRN-42 | GR2A-42 |  | GRA-42 | 42 | SINGLE | 208 | INFINITE | 1 | RMB-3B | RMB-7G | RMB-7B | RMB-14M | 675 | 3.2452 |  |  |  | 0 |  |  |  | 0 | 1 | 1
| 14.05 | Std | GRN-42 | GR2A-42 |  | GRA-42 | 42 | SINGLE | 240 | TOGGLE | 1 | RMB-3D | RMB-3H | RMB-3E | RMB-7K | 675 | 2.8125 |  |  |  | 0 |  | 1 |  | 1 |  | 1
| 14.06 | Std | GRN-42 | GR2A-42 |  | GRA-42 | 42 | SINGLE | 240 | INFINITE | 1 | RMB-3C | RMB-7H | RMB-7C | RMB-14N | 675 | 2.8125 |  |  |  | 0 |  |  |  | 0 | 1 | 1
| 14.07 | Std |  | GR2AL-42 |  | GRAL-42 | 42 | SINGLE W/ LIGHTS | 120 | TOGGLE | 2 | RMB-3E | RMB-7I | RMB-7E | #N/A | 675 | 5.625 | 3 | 180 | 1.5 | 0 | 1 |  | 1 | 2 |  | 1
| 14.08 | Std |  | GR2AL-42 |  | GRAL-42 | 42 | SINGLE W/ LIGHTS | 120 | INFINITE | 2 | RMB-7L | RMB-7O | RMB-14O | RMB-20AA | 675 | 5.625 | 3 | 180 | 1.5 | 0 | 1 |  |  | 1 | 1 | 1
| 14.09 | Std |  | GR2AL-42 |  | GRAL-42 | 42 | SINGLE W/ LIGHTS | 208 | TOGGLE | 2 | RMB-3E | RMB-7S | RMB-7E | #N/A | 675 | 3.2452 | 3 | 180 | 1.5 | 0 | 1 | 1 |  | 2 |  | 1
| 14.1 | Std |  | GR2AL-42 |  | GRAL-42 | 42 | SINGLE W/ LIGHTS | 208 | INFINITE | 2 | RMB-7M | RMB-7P | RMB-14P | RMB-20AB | 675 | 3.2452 | 3 | 180 | 1.5 | 0 | 1 |  |  | 1 | 1 | 1
| 14.11 | Std |  | GR2AL-42 |  | GRAL-42 | 42 | SINGLE W/ LIGHTS | 240 | TOGGLE | 2 | RMB-3E | RMB-7S | RMB-7E | #N/A | 675 | 2.8125 | 3 | 180 | 1.5 | 0 | 1 | 1 |  | 2 |  | 1
| 14.12 | Std |  | GR2AL-42 |  | GRAL-42 | 42 | SINGLE W/ LIGHTS | 240 | INFINITE | 2 | RMB-7N | RMB-7Q | RMB-14Q | RMB-20AC | 675 | 2.8125 | 3 | 180 | 1.5 | 0 | 1 |  |  | 1 | 1 | 1
| 14.13 | Std |  | GR2AL-42 |  | GRAL-42 | 42 | SINGLE W/ EXTRA LIGHTS | 120 | TOGGLE | 2 | RMB-3E | RMB-7I | RMB-7E | #N/A | 675 | 5.625 | 5 | 300 | 2.5 | 0 | 1 |  | 1 | 2 |  | 1
| 14.14 | Std |  | GR2AL-42 |  | GRAL-42 | 42 | SINGLE W/ EXTRA LIGHTS | 120 | INFINITE | 2 | RMB-7L | RMB-7O | RMB-14O | RMB-20AA | 675 | 5.625 | 5 | 300 | 2.5 | 0 | 1 |  |  | 1 | 1 | 1
| 14.15 | Std |  | GR2AL-42 |  | GRAL-42 | 42 | SINGLE W/ EXTRA LIGHTS | 208 | TOGGLE | 2 | RMB-3E | RMB-7S | RMB-7E | #N/A | 675 | 3.2452 | 5 | 300 | 2.5 | 0 | 1 | 1 |  | 2 |  | 1
| 14.16 | Std |  | GR2AL-42 |  | GRAL-42 | 42 | SINGLE W/ EXTRA LIGHTS | 208 | INFINITE | 2 | RMB-7M | RMB-7P | RMB-14P | RMB-20AB | 675 | 3.2452 | 5 | 300 | 2.5 | 0 | 1 |  |  | 1 | 1 | 1
| 14.17 | Std |  | GR2AL-42 |  | GRAL-42 | 42 | SINGLE W/ EXTRA LIGHTS | 240 | TOGGLE | 2 | RMB-3E | RMB-7S | RMB-7E | #N/A | 675 | 2.8125 | 5 | 300 | 2.5 | 0 | 1 | 1 |  | 2 |  | 1
| 14.18 | Std |  | GR2AL-42 |  | GRAL-42 | 42 | SINGLE W/ EXTRA LIGHTS | 240 | INFINITE | 2 | RMB-7N | RMB-7Q | RMB-14Q | RMB-20AC | 675 | 2.8125 | 5 | 300 | 2.5 | 0 | 1 |  |  | 1 | 1 | 1
| 14.19 | Std |  | GR2A-42D |  | GRA-42D | 42 | DUAL | 120 | TOGGLE | 1 | RMB-3D | RMB-3F | RMB-3E | RMB-7I | 1350 | 11.25 |  |  |  | 0 |  |  | 1 | 1 |  | 1
| 14.2 | Std |  | GR2A-42D |  | GRA-42D | 42 | DUAL | 120 | INFINITE | 1 | RMB-3A | RMB-7F | RMB-7A | RMB-14L | 1350 | 11.25 |  |  |  | 0 |  |  |  | 0 | 1 | 1
| 14.21 | Std |  | GR2A-42D |  | GRA-42D | 42 | DUAL | 208 | TOGGLE | 1 | RMB-3D | RMB-3G | RMB-3E | RMB-7J | 1350 | 6.4904 |  |  |  | 0 |  | 1 |  | 1 |  | 1
| 14.22 | Std |  | GR2A-42D |  | GRA-42D | 42 | DUAL | 208 | INFINITE | 1 | RMB-3B | RMB-7G | RMB-7B | RMB-14M | 1350 | 6.4904 |  |  |  | 0 |  |  |  | 0 | 1 | 1
| 14.23 | Std |  | GR2A-42D |  | GRA-42D | 42 | DUAL | 240 | TOGGLE | 1 | RMB-3D | RMB-3H | RMB-3E | RMB-7K | 1350 | 5.625 |  |  |  | 0 |  | 1 |  | 1 |  | 1
| 14.24 | Std |  | GR2A-42D |  | GRA-42D | 42 | DUAL | 240 | INFINITE | 1 | RMB-3C | RMB-7H | RMB-7C | RMB-14N | 1350 | 5.625 |  |  |  | 0 |  |  |  | 0 | 1 | 1
| 14.25 | Std |  | GR2AL-42D |  | GRAL-42D | 42 | DUAL W/ LIGHTS | 120 | TOGGLE | 2 | RMB-3E | RMB-7I | RMB-7E | #N/A | 1350 | 11.25 | 3 | 180 | 1.5 | 0 | 1 |  | 1 | 2 |  | 1
| 14.26 | Std |  | GR2AL-42D |  | GRAL-42D | 42 | DUAL W/ LIGHTS | 120 | INFINITE | 2 | RMB-7L | RMB-7O | RMB-14O | RMB-20AA | 1350 | 11.25 | 3 | 180 | 1.5 | 0 | 1 |  |  | 1 | 1 | 1
| 14.27 | Std |  | GR2AL-42D |  | GRAL-42D | 42 | DUAL W/ LIGHTS | 208 | TOGGLE | 2 | RMB-3E | RMB-7S | RMB-7E | #N/A | 1350 | 6.4904 | 3 | 180 | 1.5 | 0 | 1 | 1 |  | 2 |  | 1
| 14.28 | Std |  | GR2AL-42D |  | GRAL-42D | 42 | DUAL W/ LIGHTS | 208 | INFINITE | 2 | RMB-7M | RMB-7P | RMB-14P | RMB-20AB | 1350 | 6.4904 | 3 | 180 | 1.5 | 0 | 1 |  |  | 1 | 1 | 1
| 14.29 | Std |  | GR2AL-42D |  | GRAL-42D | 42 | DUAL W/ LIGHTS | 240 | TOGGLE | 2 | RMB-3E | RMB-7S | RMB-7E | #N/A | 1350 | 5.625 | 3 | 180 | 1.5 | 0 | 1 | 1 |  | 2 |  | 1
| 14.3 | Std |  | GR2AL-42D |  | GRAL-42D | 42 | DUAL W/ LIGHTS | 240 | INFINITE | 2 | RMB-7N | RMB-7Q | RMB-14Q | RMB-20AC | 1350 | 5.625 | 3 | 180 | 1.5 | 0 | 1 |  |  | 1 | 1 | 1
| 14.31 | Std |  | GR2AL-42D |  | GRAL-42D | 42 | DUAL W/ EXTRA LIGHTS | 120 | TOGGLE | 2 | RMB-3E | RMB-7I | RMB-7E | #N/A | 1350 | 11.25 | 5 | 300 | 2.5 | 0 | 1 |  | 1 | 2 |  | 1
| 14.32 | Std |  | GR2AL-42D |  | GRAL-42D | 42 | DUAL W/ EXTRA LIGHTS | 120 | INFINITE | 2 | RMB-7L | RMB-7O | RMB-14O | RMB-20AA | 1350 | 11.25 | 5 | 300 | 2.5 | 0 | 1 |  |  | 1 | 1 | 1
| 14.33 | Std |  | GR2AL-42D |  | GRAL-42D | 42 | DUAL W/ EXTRA LIGHTS | 208 | TOGGLE | 2 | RMB-3E | RMB-7S | RMB-7E | #N/A | 1350 | 6.4904 | 5 | 300 | 2.5 | 0 | 1 | 1 |  | 2 |  | 1
| 14.34 | Std |  | GR2AL-42D |  | GRAL-42D | 42 | DUAL W/ EXTRA LIGHTS | 208 | INFINITE | 2 | RMB-7M | RMB-7P | RMB-14P | RMB-20AB | 1350 | 6.4904 | 5 | 300 | 2.5 | 0 | 1 |  |  | 1 | 1 | 1
| 14.35 | Std |  | GR2AL-42D |  | GRAL-42D | 42 | DUAL W/ EXTRA LIGHTS | 240 | TOGGLE | 2 | RMB-3E | RMB-7S | RMB-7E | #N/A | 1350 | 5.625 | 5 | 300 | 2.5 | 0 | 1 | 1 |  | 2 |  | 1
| 14.36 | Std |  | GR2AL-42D |  | GRAL-42D | 42 | DUAL W/ EXTRA LIGHTS | 240 | INFINITE | 2 | RMB-7N | RMB-7Q | RMB-14Q | RMB-20AC | 1350 | 5.625 | 5 | 300 | 2.5 | 0 | 1 |  |  | 1 | 1 | 1
| 15.01 | Max |  |  |  | GRAM-42 | 42 | SINGLE | 120 | TOGGLE | #N/A | RMB-3D | RMB-3F | RMB-3E | RMB-7I | 1175 | 9.7917 |  |  |  | 0 |  |  |  | #N/A
| 15.02 | Max |  |  |  | GRAM-42 | 42 | SINGLE | 120 | INFINITE | 2 | RMB-14BD | RMB-14BD | RMB-14BD | RMB-14BD | 1175 | 9.7917 |  |  |  | 0 |  |  |  | 1 | 1
| 15.03 | Max |  |  |  | GRAM-42 | 42 | SINGLE | 208 | TOGGLE | #N/A | RMB-3D | RMB-3G | RMB-3E | RMB-7J | 1175 | 5.649 |  |  |  | 0 |  |  |  | #N/A
| 15.04 | Max |  |  |  | GRAM-42 | 42 | SINGLE | 208 | INFINITE | 2 | RMB-14BE | RMB-14BE | RMB-14BE | RMB-14BE | 1175 | 5.649 |  |  |  | 0 |  |  |  | 1 | 1
| 15.05 | Max |  |  |  | GRAM-42 | 42 | SINGLE | 240 | TOGGLE | #N/A | RMB-3D | RMB-3H | RMB-3E | RMB-7K | 1175 | 4.8958 |  |  |  | 0 |  |  |  | #N/A
| 15.06 | Max |  |  |  | GRAM-42 | 42 | SINGLE | 240 | INFINITE | 2 | RMB-14BE | RMB-14BE | RMB-14BE | RMB-14BE | 1175 | 4.8958 |  |  |  | 0 |  |  |  | 1 | 1
| 15.07 | Max |  |  |  | GRAML-42 | 42 | SINGLE W/ LIGHTS | 120 | TOGGLE | #N/A | RMB-3E | RMB-7S | RMB-7E | RMB-16S | 1175 | 9.7917 | 3 | 180 | 1.5 | 0 |  |  |  | #N/A
| 15.08 | Max |  |  |  | GRAML-42 | 42 | SINGLE W/ LIGHTS | 120 | INFINITE | 2 | RMB-14BD | RMB-14BD | RMB-14BD | RMB-14BD | 1175 | 9.7917 | 3 | 180 | 1.5 | 0 |  |  |  | 1 | 1
| 15.09 | Max |  |  |  | GRAML-42 | 42 | SINGLE W/ LIGHTS | 208 | TOGGLE | #N/A | RMB-3E | RMB-7T | RMB-7E | RMB-16T | 1175 | 5.649 | 3 | 180 | 1.5 | 0 |  |  |  | #N/A
| 15.1 | Max |  |  |  | GRAML-42 | 42 | SINGLE W/ LIGHTS | 208 | INFINITE | 2 | RMB-14BE | RMB-14BE | RMB-14BE | RMB-14BE | 1175 | 5.649 | 3 | 180 | 1.5 | 0 |  |  |  | 1 | 1
| 15.11 | Max |  |  |  | GRAML-42 | 42 | SINGLE W/ LIGHTS | 240 | TOGGLE | #N/A | RMB-3E | RMB-7T | RMB-7E | RMB-16T | 1175 | 4.8958 | 3 | 180 | 1.5 | 0 |  |  |  | #N/A
| 15.12 | Max |  |  |  | GRAML-42 | 42 | SINGLE W/ LIGHTS | 240 | INFINITE | 2 | RMB-14BE | RMB-14BE | RMB-14BE | RMB-14BE | 1175 | 4.8958 | 3 | 180 | 1.5 | 0 |  |  |  | 1 | 1
| 15.13 | Max |  |  |  |  | 42 | SINGLE W/ EXTRA LIGHTS | 120 | TOGGLE | 0 |  |  |  |  | 1175 | 9.7917 | 5 | 300 | 2.5 | 0
| 15.14 | Max |  |  |  |  | 42 | SINGLE W/ EXTRA LIGHTS | 120 | INFINITE | 0 |  |  |  |  | 1175 | 9.7917 | 5 | 300 | 2.5 | 0
| 15.15 | Max |  |  |  |  | 42 | SINGLE W/ EXTRA LIGHTS | 208 | TOGGLE | 0 |  |  |  |  | 1175 | 5.649 | 5 | 300 | 2.5 | 0
| 15.16 | Max |  |  |  |  | 42 | SINGLE W/ EXTRA LIGHTS | 208 | INFINITE | 0 |  |  |  |  | 1175 | 5.649 | 5 | 300 | 2.5 | 0
| 15.17 | Max |  |  |  |  | 42 | SINGLE W/ EXTRA LIGHTS | 240 | TOGGLE | 0 |  |  |  |  | 1175 | 4.8958 | 5 | 300 | 2.5 | 0
| 15.18 | Max |  |  |  |  | 42 | SINGLE W/ EXTRA LIGHTS | 240 | INFINITE | 0 |  |  |  |  | 1175 | 4.8958 | 5 | 300 | 2.5 | 0
| 15.19 | Max |  |  |  | GRAM-42D | 42 | DUAL | 120 | TOGGLE | #N/A | RMB-3E | RMB-7I | RMB-20AQ | RMB-7I | 2350 | 19.5833 |  |  |  | 0 |  |  |  | #N/A
| 15.2 | Max |  |  |  | GRAM-42D | 42 | DUAL | 120 | INFINITE | 2 | RMB-14BD | RMB-14BD | RMB-14BD | RMB-22E | 2350 | 19.5833 |  |  |  | 0 |  |  |  | 1 | 1
| 15.21 | Max |  |  |  | GRAM-42D | 42 | DUAL | 208 | TOGGLE | #N/A | RMB-3E | RMB-7J | RMB-20AR | RMB-7J | 2350 | 11.2981 |  |  |  | 0 |  |  |  | #N/A
| 15.22 | Max |  |  |  | GRAM-42D | 42 | DUAL | 208 | INFINITE | 2 | RMB-14BE | RMB-14BE | RMB-14BE | RMB-14BE | 2350 | 11.2981 |  |  |  | 0 |  |  |  | 1 | 1
| 15.23 | Max |  |  |  | GRAM-42D | 42 | DUAL | 240 | TOGGLE | #N/A | RMB-3E | RMB-7K | RMB-20AR | RMB7K | 2350 | 9.7917 |  |  |  | 0 |  |  |  | #N/A
| 15.24 | Max |  |  |  | GRAM-42D | 42 | DUAL | 240 | INFINITE | 2 | RMB-14BE | RMB-14BE | RMB-14BE | RMB-14BE | 2350 | 9.7917 |  |  |  | 0 |  |  |  | 1 | 1
| 15.25 | Max |  |  |  | GRAML-42D | 42 | DUAL W/ LIGHTS | 120 | TOGGLE | 3 | RMB-16H | RMB-16H | RMB-24A | RMB-16N | 2350 | 19.5833 | 3 | 180 | 1.5 | 0 |  |  |  | 3
| 15.26 | Max |  |  |  | GRAML-42D | 42 | DUAL W/ LIGHTS | 120 | INFINITE | 2 | RMB-22C | RMB-22C | RMB-22C | RMB-22C | 2350 | 19.5833 | 3 | 180 | 1.5 | 0 |  |  |  | 1 | 1
| 15.27 | Max |  |  |  | GRAML-42D | 42 | DUAL W/ LIGHTS | 208 | TOGGLE | #N/A | RMB-7D | RMB-14AG | RMB-24B | RMB-16T | 2350 | 11.2981 | 3 | 180 | 1.5 | 0 |  |  |  | #N/A
| 15.28 | Max |  |  |  | GRAML-42D | 42 | DUAL W/ LIGHTS | 208 | INFINITE | 2 | RMB-14BE | RMB-14BE | RMB-14BE | RMB-14BE | 2350 | 11.2981 | 3 | 180 | 1.5 | 0 |  |  |  | 1 | 1
| 15.29 | Max |  |  |  | GRAML-42D | 42 | DUAL W/ LIGHTS | 240 | TOGGLE | #N/A | RMB-7D | RMB-14AH | RMB-24B | RMB-16T | 2350 | 9.7917 | 3 | 180 | 1.5 | 0 |  |  |  | #N/A
| 15.3 | Max |  |  |  | GRAML-42D | 42 | DUAL W/ LIGHTS | 240 | INFINITE | 2 | RMB-14BE | RMB-14BE | RMB-14BE | RMB-14BE | 2350 | 9.7917 | 3 | 180 | 1.5 | 0 |  |  |  | 1 | 1
| 15.31 | Max |  |  |  |  | 42 | DUAL W/ EXTRA LIGHTS | 120 | TOGGLE | 0 |  |  |  |  | 2350 | 19.5833 | 5 | 300 | 2.5 | 0
| 15.32 | Max |  |  |  |  | 42 | DUAL W/ EXTRA LIGHTS | 120 | INFINITE | 0 |  |  |  |  | 2350 | 19.5833 | 5 | 300 | 2.5 | 0
| 15.33 | Max |  |  |  |  | 42 | DUAL W/ EXTRA LIGHTS | 208 | TOGGLE | 0 |  |  |  |  | 2350 | 11.2981 | 5 | 300 | 2.5 | 0
| 15.34 | Max |  |  |  |  | 42 | DUAL W/ EXTRA LIGHTS | 208 | INFINITE | 0 |  |  |  |  | 2350 | 11.2981 | 5 | 300 | 2.5 | 0
| 15.35 | Max |  |  |  |  | 42 | DUAL W/ EXTRA LIGHTS | 240 | TOGGLE | 0 |  |  |  |  | 2350 | 9.7917 | 5 | 300 | 2.5 | 0
| 15.36 | Max |  |  |  |  | 42 | DUAL W/ EXTRA LIGHTS | 240 | INFINITE | 0 |  |  |  |  | 2350 | 9.7917 | 5 | 300 | 2.5 | 0
| 16.01 | High | GRNH-48 | GR2AH-48 | GRAIH-48 | GRAH-48 | 48 | SINGLE | 120 | TOGGLE | 1 | RMB-3D | RMB-3F | RMB-3E | RMB-7I | 1100 | 9.1667 |  |  |  | 0 |  |  | 1 | 1 |  | 1
| 16.02 | High | GRNH-48 | GR2AH-48 | GRAIH-48 | GRAH-48 | 48 | SINGLE | 120 | INFINITE | 1 | RMB-3A | RMB-7F | RMB-7A | RMB-14L | 1100 | 9.1667 |  |  |  | 0 |  |  |  | 0 | 1 | 1
| 16.03 | High | GRNH-48 | GR2AH-48 | GRAIH-48 | GRAH-48 | 48 | SINGLE | 208 | TOGGLE | 1 | RMB-3D | RMB-3G | RMB-3E | RMB-7J | 1100 | 5.2885 |  |  |  | 0 |  | 1 |  | 1 |  | 1
| 16.04 | High | GRNH-48 | GR2AH-48 | GRAIH-48 | GRAH-48 | 48 | SINGLE | 208 | INFINITE | 1 | RMB-3B | RMB-7G | RMB-7B | RMB-14M | 1100 | 5.2885 |  |  |  | 0 |  |  |  | 0 | 1 | 1
| 16.05 | High | GRNH-48 | GR2AH-48 | GRAIH-48 | GRAH-48 | 48 | SINGLE | 240 | TOGGLE | 1 | RMB-3D | RMB-3H | RMB-3E | RMB-7K | 1100 | 4.5833 |  |  |  | 0 |  | 1 |  | 1 |  | 1
| 16.06 | High | GRNH-48 | GR2AH-48 | GRAIH-48 | GRAH-48 | 48 | SINGLE | 240 | INFINITE | 1 | RMB-3C | RMB-7H | RMB-7C | RMB-14N | 1100 | 4.5833 |  |  |  | 0 |  |  |  | 0 | 1 | 1
| 16.07 | High |  | GR2AHL-48 | GRAIHL-48 | GRAHL-48 | 48 | SINGLE W/ LIGHTS | 120 | TOGGLE | 2 | RMB-3E | RMB-7I | RMB-7E | #N/A | 1100 | 9.1667 | 4 | 240 | 2 | 0 | 1 |  | 1 | 2 |  | 1
| 16.08 | High |  | GR2AHL-48 | GRAIHL-48 | GRAHL-48 | 48 | SINGLE W/ LIGHTS | 120 | INFINITE | 2 | RMB-7L | RMB-7O | RMB-14O | RMB-20AA | 1100 | 9.1667 | 4 | 240 | 2 | 0 | 1 |  |  | 1 | 1 | 1
| 16.09 | High |  | GR2AHL-48 | GRAIHL-48 | GRAHL-48 | 48 | SINGLE W/ LIGHTS | 208 | TOGGLE | 2 | RMB-3E | RMB-7S | RMB-7E | #N/A | 1100 | 5.2885 | 4 | 240 | 2 | 0 | 1 | 1 |  | 2 |  | 1
| 16.1 | High |  | GR2AHL-48 | GRAIHL-48 | GRAHL-48 | 48 | SINGLE W/ LIGHTS | 208 | INFINITE | 2 | RMB-7M | RMB-7P | RMB-14P | RMB-20AB | 1100 | 5.2885 | 4 | 240 | 2 | 0 | 1 |  |  | 1 | 1 | 1
| 16.11 | High |  | GR2AHL-48 | GRAIHL-48 | GRAHL-48 | 48 | SINGLE W/ LIGHTS | 240 | TOGGLE | 2 | RMB-3E | RMB-7S | RMB-7E | #N/A | 1100 | 4.5833 | 4 | 240 | 2 | 0 | 1 | 1 |  | 2 |  | 1
| 16.12 | High |  | GR2AHL-48 | GRAIHL-48 | GRAHL-48 | 48 | SINGLE W/ LIGHTS | 240 | INFINITE | 2 | RMB-7N | RMB-7Q | RMB-14Q | RMB-20AC | 1100 | 4.5833 | 4 | 240 | 2 | 0 | 1 |  |  | 1 | 1 | 1
| 16.13 | High |  | GR2AHL-48 |  | GRAHL-48 | 48 | SINGLE W/ EXTRA LIGHTS | 120 | TOGGLE | 2 | RMB-3E | RMB-7I | RMB-7E | #N/A | 1100 | 9.1667 | 7 | 420 | 3.5 | 0 | 1 |  | 1 | 2 |  | 1
| 16.14 | High |  | GR2AHL-48 |  | GRAHL-48 | 48 | SINGLE W/ EXTRA LIGHTS | 120 | INFINITE | 2 | RMB-7L | RMB-7O | RMB-14O | RMB-20AA | 1100 | 9.1667 | 7 | 420 | 3.5 | 0 | 1 |  |  | 1 | 1 | 1
| 16.15 | High |  | GR2AHL-48 |  | GRAHL-48 | 48 | SINGLE W/ EXTRA LIGHTS | 208 | TOGGLE | 2 | RMB-3E | RMB-7S | RMB-7E | #N/A | 1100 | 5.2885 | 7 | 420 | 3.5 | 0 | 1 | 1 |  | 2 |  | 1
| 16.16 | High |  | GR2AHL-48 |  | GRAHL-48 | 48 | SINGLE W/ EXTRA LIGHTS | 208 | INFINITE | 2 | RMB-7M | RMB-7P | RMB-14P | RMB-20AB | 1100 | 5.2885 | 7 | 420 | 3.5 | 0 | 1 |  |  | 1 | 1 | 1
| 16.17 | High |  | GR2AHL-48 |  | GRAHL-48 | 48 | SINGLE W/ EXTRA LIGHTS | 240 | TOGGLE | 2 | RMB-3E | RMB-7S | RMB-7E | #N/A | 1100 | 4.5833 | 7 | 420 | 3.5 | 0 | 1 | 1 |  | 2 |  | 1
| 16.18 | High |  | GR2AHL-48 |  | GRAHL-48 | 48 | SINGLE W/ EXTRA LIGHTS | 240 | INFINITE | 2 | RMB-7N | RMB-7Q | RMB-14Q | RMB-20AC | 1100 | 4.5833 | 7 | 420 | 3.5 | 0 | 1 |  |  | 1 | 1 | 1
| 16.19 | High |  | GR2AH-48D |  | GRAH-48D | 48 | DUAL | 120 | TOGGLE | 2 | RMB-3E | RMB-7I | RMB-3E | RMB-7I | 2200 | 18.3333 |  |  |  | 0 |  |  | 2 | 2 |  | 2
| 16.2 | High |  | GR2AH-48D |  | GRAH-48D | 48 | DUAL | 120 | INFINITE | 2 | RMB-7A | RMB-14L | RMB-7A | RMB-14L | 2200 | 18.3333 |  |  |  | 0 |  |  |  | 0 | 2 | 2
| 16.21 | High |  | GR2AH-48D | GRAIH-48D | GRAH-48D | 48 | DUAL | 208 | TOGGLE | 1 | RMB-3D | RMB-3G | RMB-3E | RMB-7J | 2200 | 10.5769 |  |  |  | 0 |  | 1 |  | 1 |  | 1
| 16.22 | High |  | GR2AH-48D | GRAIH-48D | GRAH-48D | 48 | DUAL | 208 | INFINITE | 1 | RMB-3B | RMB-7G | RMB-7B | RMB-14M | 2200 | 10.5769 |  |  |  | 0 |  |  |  | 0 | 1 | 1
| 16.23 | High |  | GR2AH-48D | GRAIH-48D | GRAH-48D | 48 | DUAL | 240 | TOGGLE | 1 | RMB-3D | RMB-3H | RMB-3E | RMB-7K | 2200 | 9.1667 |  |  |  | 0 |  | 1 |  | 1 |  | 1
| 16.24 | High |  | GR2AH-48D | GRAIH-48D | GRAH-48D | 48 | DUAL | 240 | INFINITE | 1 | RMB-3C | RMB-7H | RMB-7C | RMB-14N | 2200 | 9.1667 |  |  |  | 0 |  |  |  | 0 | 1 | 1
| 16.25 | High |  | GR2AHL-48D |  | GRAHL-48D | 48 | DUAL W/ LIGHTS | 120 | TOGGLE | 3 | RMB-7D | RMB-14AF | RMB-7E | #N/A | 2200 | 18.3333 | 4 | 240 | 2 | 0 | 1 |  | 2 | 3 |  | 2
| 16.26 | High |  | GR2AHL-48D |  | GRAHL-48D | 48 | DUAL W/ LIGHTS | 120 | INFINITE | 3 | RMB-14V | RMB-14AL | RMB-14O | RMB-20AA | 2200 | 18.3333 | 4 | 240 | 2 | 0 | 1 |  |  | 1 | 2 | 2
| 16.27 | High |  | GR2AHL-48D | GRAIHL-48D | GRAHL-48D | 48 | DUAL W/ LIGHTS | 208 | TOGGLE | 2 | RMB-3E | RMB-7S | RMB-7E | #N/A | 2200 | 10.5769 | 4 | 240 | 2 | 0 | 1 | 1 |  | 2 |  | 1
| 16.28 | High |  | GR2AHL-48D | GRAIHL-48D | GRAHL-48D | 48 | DUAL W/ LIGHTS | 208 | INFINITE | 2 | RMB-7M | RMB-7P | RMB-14P | RMB-20AB | 2200 | 10.5769 | 4 | 240 | 2 | 0 | 1 |  |  | 1 | 1 | 1
| 16.29 | High |  | GR2AHL-48D | GRAIHL-48D | GRAHL-48D | 48 | DUAL W/ LIGHTS | 240 | TOGGLE | 2 | RMB-3E | RMB-7S | RMB-7E | #N/A | 2200 | 9.1667 | 4 | 240 | 2 | 0 | 1 | 1 |  | 2 |  | 1
| 16.3 | High |  | GR2AHL-48D | GRAIHL-48D | GRAHL-48D | 48 | DUAL W/ LIGHTS | 240 | INFINITE | 2 | RMB-7N | RMB-7Q | RMB-14Q | RMB-20AC | 2200 | 9.1667 | 4 | 240 | 2 | 0 | 1 |  |  | 1 | 1 | 1
| 16.31 | High |  | GR2AHL-48D |  | GRAHL-48D | 48 | DUAL W/ EXTRA LIGHTS | 120 | TOGGLE | 3 | RMB-7D | RMB-14AF | RMB-7E | #N/A | 2200 | 18.3333 | 7 | 420 | 3.5 | 0 | 1 |  | 2 | 3 |  | 2
| 16.32 | High |  | GR2AHL-48D |  | GRAHL-48D | 48 | DUAL W/ EXTRA LIGHTS | 120 | INFINITE | 3 | RMB-14V | RMB-14AL | RMB-14O | RMB-20AA | 2200 | 18.3333 | 7 | 420 | 3.5 | 0 | 1 |  |  | 1 | 2 | 2
| 16.33 | High |  | GR2AHL-48D |  | GRAHL-48D | 48 | DUAL W/ EXTRA LIGHTS | 208 | TOGGLE | 2 | RMB-3E | RMB-7S | RMB-7E | #N/A | 2200 | 10.5769 | 7 | 420 | 3.5 | 0 | 1 | 1 |  | 2 |  | 1
| 16.34 | High |  | GR2AHL-48D |  | GRAHL-48D | 48 | DUAL W/ EXTRA LIGHTS | 208 | INFINITE | 2 | RMB-7M | RMB-7P | RMB-14P | RMB-20AB | 2200 | 10.5769 | 7 | 420 | 3.5 | 0 | 1 |  |  | 1 | 1 | 1
| 16.35 | High |  | GR2AHL-48D |  | GRAHL-48D | 48 | DUAL W/ EXTRA LIGHTS | 240 | TOGGLE | 2 | RMB-3E | RMB-7S | RMB-7E | #N/A | 2200 | 9.1667 | 7 | 420 | 3.5 | 0 | 1 | 1 |  | 2 |  | 1
| 16.36 | High |  | GR2AHL-48D |  | GRAHL-48D | 48 | DUAL W/ EXTRA LIGHTS | 240 | INFINITE | 2 | RMB-7N | RMB-7Q | RMB-14Q | RMB-20AC | 2200 | 9.1667 | 7 | 420 | 3.5 | 0 | 1 |  |  | 1 | 1 | 1
| 17.01 | Std | GRN-48 | GR2A-48 |  | GRA-48 | 48 | SINGLE | 120 | TOGGLE | 1 | RMB-3D | RMB-3F | RMB-3E | RMB-7I | 800 | 6.6667 |  |  |  | 0 |  |  | 1 | 1 |  | 1
| 17.02 | Std | GRN-48 | GR2A-48 |  | GRA-48 | 48 | SINGLE | 120 | INFINITE | 1 | RMB-3A | RMB-7F | RMB-7A | RMB-14L | 800 | 6.6667 |  |  |  | 0 |  |  |  | 0 | 1 | 1
| 17.03 | Std | GRN-48 | GR2A-48 |  | GRA-48 | 48 | SINGLE | 208 | TOGGLE | 1 | RMB-3D | RMB-3G | RMB-3E | RMB-7J | 800 | 3.8462 |  |  |  | 0 |  | 1 |  | 1 |  | 1
| 17.04 | Std | GRN-48 | GR2A-48 |  | GRA-48 | 48 | SINGLE | 208 | INFINITE | 1 | RMB-3B | RMB-7G | RMB-7B | RMB-14M | 800 | 3.8462 |  |  |  | 0 |  |  |  | 0 | 1 | 1
| 17.05 | Std | GRN-48 | GR2A-48 |  | GRA-48 | 48 | SINGLE | 240 | TOGGLE | 1 | RMB-3D | RMB-3H | RMB-3E | RMB-7K | 800 | 3.3333 |  |  |  | 0 |  | 1 |  | 1 |  | 1
| 17.06 | Std | GRN-48 | GR2A-48 |  | GRA-48 | 48 | SINGLE | 240 | INFINITE | 1 | RMB-3C | RMB-7H | RMB-7C | RMB-14N | 800 | 3.3333 |  |  |  | 0 |  |  |  | 0 | 1 | 1
| 17.07 | Std |  | GR2AL-48 |  | GRAL-48 | 48 | SINGLE W/ LIGHTS | 120 | TOGGLE | 2 | RMB-3E | RMB-7I | RMB-7E | #N/A | 800 | 6.6667 | 4 | 240 | 2 | 0 | 1 |  | 1 | 2 |  | 1
| 17.08 | Std |  | GR2AL-48 |  | GRAL-48 | 48 | SINGLE W/ LIGHTS | 120 | INFINITE | 2 | RMB-7L | RMB-7O | RMB-14O | RMB-20AA | 800 | 6.6667 | 4 | 240 | 2 | 0 | 1 |  |  | 1 | 1 | 1
| 17.09 | Std |  | GR2AL-48 |  | GRAL-48 | 48 | SINGLE W/ LIGHTS | 208 | TOGGLE | 2 | RMB-3E | RMB-7S | RMB-7E | #N/A | 800 | 3.8462 | 4 | 240 | 2 | 0 | 1 | 1 |  | 2 |  | 1
| 17.1 | Std |  | GR2AL-48 |  | GRAL-48 | 48 | SINGLE W/ LIGHTS | 208 | INFINITE | 2 | RMB-7M | RMB-7P | RMB-14P | RMB-20AB | 800 | 3.8462 | 4 | 240 | 2 | 0 | 1 |  |  | 1 | 1 | 1
| 17.11 | Std |  | GR2AL-48 |  | GRAL-48 | 48 | SINGLE W/ LIGHTS | 240 | TOGGLE | 2 | RMB-3E | RMB-7S | RMB-7E | #N/A | 800 | 3.3333 | 4 | 240 | 2 | 0 | 1 | 1 |  | 2 |  | 1
| 17.12 | Std |  | GR2AL-48 |  | GRAL-48 | 48 | SINGLE W/ LIGHTS | 240 | INFINITE | 2 | RMB-7N | RMB-7Q | RMB-14Q | RMB-20AC | 800 | 3.3333 | 4 | 240 | 2 | 0 | 1 |  |  | 1 | 1 | 1
| 17.13 | Std |  | GR2AL-48 |  | GRAL-48 | 48 | SINGLE W/ EXTRA LIGHTS | 120 | TOGGLE | 2 | RMB-3E | RMB-7I | RMB-7E | #N/A | 800 | 6.6667 | 7 | 420 | 3.5 | 0 | 1 |  | 1 | 2 |  | 1
| 17.14 | Std |  | GR2AL-48 |  | GRAL-48 | 48 | SINGLE W/ EXTRA LIGHTS | 120 | INFINITE | 2 | RMB-7L | RMB-7O | RMB-14O | RMB-20AA | 800 | 6.6667 | 7 | 420 | 3.5 | 0 | 1 |  |  | 1 | 1 | 1
| 17.15 | Std |  | GR2AL-48 |  | GRAL-48 | 48 | SINGLE W/ EXTRA LIGHTS | 208 | TOGGLE | 2 | RMB-3E | RMB-7S | RMB-7E | #N/A | 800 | 3.8462 | 7 | 420 | 3.5 | 0 | 1 | 1 |  | 2 |  | 1
| 17.16 | Std |  | GR2AL-48 |  | GRAL-48 | 48 | SINGLE W/ EXTRA LIGHTS | 208 | INFINITE | 2 | RMB-7M | RMB-7P | RMB-14P | RMB-20AB | 800 | 3.8462 | 7 | 420 | 3.5 | 0 | 1 |  |  | 1 | 1 | 1
| 17.17 | Std |  | GR2AL-48 |  | GRAL-48 | 48 | SINGLE W/ EXTRA LIGHTS | 240 | TOGGLE | 2 | RMB-3E | RMB-7S | RMB-7E | #N/A | 800 | 3.3333 | 7 | 420 | 3.5 | 0 | 1 | 1 |  | 2 |  | 1
| 17.18 | Std |  | GR2AL-48 |  | GRAL-48 | 48 | SINGLE W/ EXTRA LIGHTS | 240 | INFINITE | 2 | RMB-7N | RMB-7Q | RMB-14Q | RMB-20AC | 800 | 3.3333 | 7 | 420 | 3.5 | 0 | 1 |  |  | 1 | 1 | 1
| 17.19 | Std |  | GR2A-48D |  | GRA-48D | 48 | DUAL | 120 | TOGGLE | 1 | RMB-3D | RMB-3F | RMB-3E | RMB-7I | 1600 | 13.3333 |  |  |  | 0 |  |  | 1 | 1 |  | 1
| 17.2 | Std |  | GR2A-48D |  | GRA-48D | 48 | DUAL | 120 | INFINITE | 2 | RMB-7A | RMB-14L | RMB-7A | RMB-14L | 1600 | 13.3333 |  |  |  | 0 |  |  |  | 0 | 2 | 2
| 17.21 | Std |  | GR2A-48D |  | GRA-48D | 48 | DUAL | 208 | TOGGLE | 1 | RMB-3D | RMB-3G | RMB-3E | RMB-7J | 1600 | 7.6923 |  |  |  | 0 |  | 1 |  | 1 |  | 1
| 17.22 | Std |  | GR2A-48D |  | GRA-48D | 48 | DUAL | 208 | INFINITE | 1 | RMB-3B | RMB-7G | RMB-7B | RMB-14M | 1600 | 7.6923 |  |  |  | 0 |  |  |  | 0 | 1 | 1
| 17.23 | Std |  | GR2A-48D |  | GRA-48D | 48 | DUAL | 240 | TOGGLE | 1 | RMB-3D | RMB-3H | RMB-3E | RMB-7K | 1600 | 6.6667 |  |  |  | 0 |  | 1 |  | 1 |  | 1
| 17.24 | Std |  | GR2A-48D |  | GRA-48D | 48 | DUAL | 240 | INFINITE | 1 | RMB-3C | RMB-7H | RMB-7C | RMB-14N | 1600 | 6.6667 |  |  |  | 0 |  |  |  | 0 | 1 | 1
| 17.25 | Std |  | GR2AL-48D |  | GRAL-48D | 48 | DUAL W/ LIGHTS | 120 | TOGGLE | 2 | RMB-3E | RMB-7I | RMB-7E | #N/A | 1600 | 13.3333 | 4 | 240 | 2 | 0 | 1 |  | 1 | 2 |  | 1
| 17.26 | Std |  | GR2AL-48D |  | GRAL-48D | 48 | DUAL W/ LIGHTS | 120 | INFINITE | 3 | RMB-14V | RMB-14AL | RMB-14O | RMB-20AA | 1600 | 13.3333 | 4 | 240 | 2 | 0 | 1 |  |  | 1 | 2 | 2
| 17.27 | Std |  | GR2AL-48D |  | GRAL-48D | 48 | DUAL W/ LIGHTS | 208 | TOGGLE | 2 | RMB-3E | RMB-7S | RMB-7E | #N/A | 1600 | 7.6923 | 4 | 240 | 2 | 0 | 1 | 1 |  | 2 |  | 1
| 17.28 | Std |  | GR2AL-48D |  | GRAL-48D | 48 | DUAL W/ LIGHTS | 208 | INFINITE | 2 | RMB-7M | RMB-7P | RMB-14P | RMB-20AB | 1600 | 7.6923 | 4 | 240 | 2 | 0 | 1 |  |  | 1 | 1 | 1
| 17.29 | Std |  | GR2AL-48D |  | GRAL-48D | 48 | DUAL W/ LIGHTS | 240 | TOGGLE | 2 | RMB-3E | RMB-7S | RMB-7E | #N/A | 1600 | 6.6667 | 4 | 240 | 2 | 0 | 1 | 1 |  | 2 |  | 1
| 17.3 | Std |  | GR2AL-48D |  | GRAL-48D | 48 | DUAL W/ LIGHTS | 240 | INFINITE | 2 | RMB-7N | RMB-7Q | RMB-14Q | RMB-20AC | 1600 | 6.6667 | 4 | 240 | 2 | 0 | 1 |  |  | 1 | 1 | 1
| 17.31 | Std |  | GR2AL-48D |  | GRAL-48D | 48 | DUAL W/ EXTRA LIGHTS | 120 | TOGGLE | 2 | RMB-3E | RMB-7I | RMB-7E | #N/A | 1600 | 13.3333 | 7 | 420 | 3.5 | 0 | 1 |  | 1 | 2 |  | 1
| 17.32 | Std |  | GR2AL-48D |  | GRAL-48D | 48 | DUAL W/ EXTRA LIGHTS | 120 | INFINITE | 3 | RMB-14V | RMB-14AL | RMB-14O | RMB-20AA | 1600 | 13.3333 | 7 | 420 | 3.5 | 0 | 1 |  |  | 1 | 2 | 2
| 17.33 | Std |  | GR2AL-48D |  | GRAL-48D | 48 | DUAL W/ EXTRA LIGHTS | 208 | TOGGLE | 2 | RMB-3E | RMB-7S | RMB-7E | #N/A | 1600 | 7.6923 | 7 | 420 | 3.5 | 0 | 1 | 1 |  | 2 |  | 1
| 17.34 | Std |  | GR2AL-48D |  | GRAL-48D | 48 | DUAL W/ EXTRA LIGHTS | 208 | INFINITE | 2 | RMB-7M | RMB-7P | RMB-14P | RMB-20AB | 1600 | 7.6923 | 7 | 420 | 3.5 | 0 | 1 |  |  | 1 | 1 | 1
| 17.35 | Std |  | GR2AL-48D |  | GRAL-48D | 48 | DUAL W/ EXTRA LIGHTS | 240 | TOGGLE | 2 | RMB-3E | RMB-7S | RMB-7E | #N/A | 1600 | 6.6667 | 7 | 420 | 3.5 | 0 | 1 | 1 |  | 2 |  | 1
| 17.36 | Std |  | GR2AL-48D |  | GRAL-48D | 48 | DUAL W/ EXTRA LIGHTS | 240 | INFINITE | 2 | RMB-7N | RMB-7Q | RMB-14Q | RMB-20AC | 1600 | 6.6667 | 7 | 420 | 3.5 | 0 | 1 |  |  | 1 | 1 | 1
| 18.01 | Max |  |  |  | GRAM-48 | 48 | SINGLE | 120 | TOGGLE | #N/A | RMB-3D | RMB-3F | RMB3E | RMB-7I | 1300 | 10.8333 |  |  |  | 0 |  |  |  | #N/A
| 18.02 | Max |  |  |  | GRAM-48 | 48 | SINGLE | 120 | INFINITE | 2 | RMB-14BD | RMB-14BD | RMB-14BD | RMB-14BD | 1300 | 10.8333 |  |  |  | 0 |  |  |  | 1 | 1
| 18.03 | Max |  |  |  | GRAM-48 | 48 | SINGLE | 208 | TOGGLE | #N/A | RMB-3D | RMB-3G | RMB-3E | RMB-7J | 1300 | 6.25 |  |  |  | 0 |  |  |  | #N/A
| 18.04 | Max |  |  |  | GRAM-48 | 48 | SINGLE | 208 | INFINITE | 2 | RMB-14BE | RMB-14BE | RMB-14BE | RMB-14BE | 1300 | 6.25 |  |  |  | 0 |  |  |  | 1 | 1
| 18.05 | Max |  |  |  | GRAM-48 | 48 | SINGLE | 240 | TOGGLE | #N/A | RMB-3D | RMB-3H | RMB-3E | RMB-7K | 1300 | 5.4167 |  |  |  | 0 |  |  |  | #N/A
| 18.06 | Max |  |  |  | GRAM-48 | 48 | SINGLE | 240 | INFINITE | 2 | RMB-14BE | RMB-14BE | RMB-14BE | RMB-14BE | 1300 | 5.4167 |  |  |  | 0 |  |  |  | 1 | 1
| 18.07 | Max |  |  |  | GRAML-48 | 48 | SINGLE W/ LIGHTS | 120 | TOGGLE | #N/A | RMB-3E | RMB-7S | RMB-7E | RMB-16S | 1300 | 10.8333 | 4 | 240 | 2 | 0 |  |  |  | #N/A
| 18.08 | Max |  |  |  | GRAML-48 | 48 | SINGLE W/ LIGHTS | 120 | INFINITE | 2 | RMB-14BD | RMB-14BD | RMB-14BD | RMB-14BD | 1300 | 10.8333 | 4 | 240 | 2 | 0 |  |  |  | 1 | 1
| 18.09 | Max |  |  |  | GRAML-48 | 48 | SINGLE W/ LIGHTS | 208 | TOGGLE | #N/A | RMB-3E | RMB-7T | RMB-7E | RMB-16T | 1300 | 6.25 | 4 | 240 | 2 | 0 |  |  |  | #N/A
| 18.1 | Max |  |  |  | GRAML-48 | 48 | SINGLE W/ LIGHTS | 208 | INFINITE | 2 | RMB-14BE | RMB-14BE | RMB-14BE | RMB-14BE | 1300 | 6.25 | 4 | 240 | 2 | 0 |  |  |  | 1 | 1
| 18.11 | Max |  |  |  | GRAML-48 | 48 | SINGLE W/ LIGHTS | 240 | TOGGLE | #N/A | RMB-3E | RMB-7T | RMB-7E | RMB-16T | 1300 | 5.4167 | 4 | 240 | 2 | 0 |  |  |  | #N/A
| 18.12 | Max |  |  |  | GRAML-48 | 48 | SINGLE W/ LIGHTS | 240 | INFINITE | 2 | RMB-14BE | RMB-14BE | RMB-14BE | RMB-14BE | 1300 | 5.4167 | 4 | 240 | 2 | 0 |  |  |  | 1 | 1
| 18.13 | Max |  |  |  |  | 48 | SINGLE W/ EXTRA LIGHTS | 120 | TOGGLE | 0 |  |  |  |  | 1300 | 10.8333 | 7 | 420 | 3.5 | 0
| 18.14 | Max |  |  |  |  | 48 | SINGLE W/ EXTRA LIGHTS | 120 | INFINITE | 0 |  |  |  |  | 1300 | 10.8333 | 7 | 420 | 3.5 | 0
| 18.15 | Max |  |  |  |  | 48 | SINGLE W/ EXTRA LIGHTS | 208 | TOGGLE | 0 |  |  |  |  | 1300 | 6.25 | 7 | 420 | 3.5 | 0
| 18.16 | Max |  |  |  |  | 48 | SINGLE W/ EXTRA LIGHTS | 208 | INFINITE | 0 |  |  |  |  | 1300 | 6.25 | 7 | 420 | 3.5 | 0
| 18.17 | Max |  |  |  |  | 48 | SINGLE W/ EXTRA LIGHTS | 240 | TOGGLE | 0 |  |  |  |  | 1300 | 5.4167 | 7 | 420 | 3.5 | 0
| 18.18 | Max |  |  |  |  | 48 | SINGLE W/ EXTRA LIGHTS | 240 | INFINITE | 0 |  |  |  |  | 1300 | 5.4167 | 7 | 420 | 3.5 | 0
| 18.19 | Max |  |  |  | GRAM-48D | 48 | DUAL | 120 | TOGGLE | #N/A | RMB-3E | RMB-7I | RMB-20AQ | RMB-7I | 2600 | 21.6667 |  |  |  | 0 |  |  |  | #N/A
| 18.2 | Max |  |  |  | GRAM-48D | 48 | DUAL | 120 | INFINITE | 2 | RMB-22E | RMB-22E | RMB-22E | RMB-22E | 2600 | 21.6667 |  |  |  | 0 |  |  |  | 1 | 1
| 18.21 | Max |  |  |  | GRAM-48D | 48 | DUAL | 208 | TOGGLE | #N/A | RMB-3E | RMB-7J | RMB-20AR | RMB-7J | 2600 | 12.5 |  |  |  | 0 |  |  |  | #N/A
| 18.22 | Max |  |  |  | GRAM-48D | 48 | DUAL | 208 | INFINITE | 2 | RMB-14BE | RMB-14BE | RMB-14BE | RMB-14BE | 2600 | 12.5 |  |  |  | 0 |  |  |  | 1 | 1
| 18.23 | Max |  |  |  | GRAM-48D | 48 | DUAL | 240 | TOGGLE | #N/A | RMB-3E | RMB-7K | RMB-20AR | RMB7K | 2600 | 10.8333 |  |  |  | 0 |  |  |  | #N/A
| 18.24 | Max |  |  |  | GRAM-48D | 48 | DUAL | 240 | INFINITE | 2 | RMB-14BE | RMB-14BE | RMB-14BE | RMB-14BE | 2600 | 10.8333 |  |  |  | 0 |  |  |  | 1 | 1
| 18.25 | Max |  |  |  | GRAML-48D | 48 | DUAL W/ LIGHTS | 120 | TOGGLE | 3 | RMB-16H | RMB-16H | RMB-24A | RMB-16N | 2600 | 21.6667 | 4 | 240 | 2 | 0 |  |  |  | 3
| 18.26 | Max |  |  |  | GRAML-48D | 48 | DUAL W/ LIGHTS | 120 | INFINITE | 2 | RMB-22A | RMB-22A | RMB-22A | RMB-22A | 2600 | 21.6667 | 4 | 240 | 2 | 0 |  |  |  | 1 | 1
| 18.27 | Max |  |  |  | GRAML-48D | 48 | DUAL W/ LIGHTS | 208 | TOGGLE | #N/A | RMB-7D | RMB-14AG | RMB-24B | RMB-16T | 2600 | 12.5 | 4 | 240 | 2 | 0 |  |  |  | #N/A
| 18.28 | Max |  |  |  | GRAML-48D | 48 | DUAL W/ LIGHTS | 208 | INFINITE | 2 | RMB-14BE | RMB-14BE | RMB-14BE | RMB-14BE | 2600 | 12.5 | 4 | 240 | 2 | 0 |  |  |  | 1 | 1
| 18.29 | Max |  |  |  | GRAML-48D | 48 | DUAL W/ LIGHTS | 240 | TOGGLE | #N/A | RMB-7D | RMB-14AH | RMB-24B | RMB-16T | 2600 | 10.8333 | 4 | 240 | 2 | 0 |  |  |  | #N/A
| 18.3 | Max |  |  |  | GRAML-48D | 48 | DUAL W/ LIGHTS | 240 | INFINITE | 2 | RMB-14BE | RMB-14BE | RMB-14BE | RMB-14BE | 2600 | 10.8333 | 4 | 240 | 2 | 0 |  |  |  | 1 | 1
| 18.31 | Max |  |  |  |  | 48 | DUAL W/ EXTRA LIGHTS | 120 | TOGGLE | 0 |  |  |  |  | 2600 | 21.6667 | 7 | 420 | 3.5 | 0
| 18.32 | Max |  |  |  |  | 48 | DUAL W/ EXTRA LIGHTS | 120 | INFINITE | 0 |  |  |  |  | 2600 | 21.6667 | 7 | 420 | 3.5 | 0
| 18.33 | Max |  |  |  |  | 48 | DUAL W/ EXTRA LIGHTS | 208 | TOGGLE | 0 |  |  |  |  | 2600 | 12.5 | 7 | 420 | 3.5 | 0
| 18.34 | Max |  |  |  |  | 48 | DUAL W/ EXTRA LIGHTS | 208 | INFINITE | 0 |  |  |  |  | 2600 | 12.5 | 7 | 420 | 3.5 | 0
| 18.35 | Max |  |  |  |  | 48 | DUAL W/ EXTRA LIGHTS | 240 | TOGGLE | 0 |  |  |  |  | 2600 | 10.8333 | 7 | 420 | 3.5 | 0
| 18.36 | Max |  |  |  |  | 48 | DUAL W/ EXTRA LIGHTS | 240 | INFINITE | 0 |  |  |  |  | 2600 | 10.8333 | 7 | 420 | 3.5 | 0
| 19.01 | High | GRNH-54 | GR2AH-54 | GRAIH-54 | GRAH-54 | 54 | SINGLE | 120 | TOGGLE | 1 | RMB-3D | RMB-3F | RMB-3E | RMB-7I | 1250 | 10.4167 |  |  |  | 0 |  |  | 1 | 1 |  | 1
| 19.02 | High | GRNH-54 | GR2AH-54 | GRAIH-54 | GRAH-54 | 54 | SINGLE | 120 | INFINITE | 1 | RMB-3A | RMB-7F | RMB-7A | RMB-14L | 1250 | 10.4167 |  |  |  | 0 |  |  |  | 0 | 1 | 1
| 19.03 | High | GRNH-54 | GR2AH-54 | GRAIH-54 | GRAH-54 | 54 | SINGLE | 208 | TOGGLE | 1 | RMB-3D | RMB-3G | RMB-3E | RMB-7J | 1250 | 6.0096 |  |  |  | 0 |  | 1 |  | 1 |  | 1
| 19.04 | High | GRNH-54 | GR2AH-54 | GRAIH-54 | GRAH-54 | 54 | SINGLE | 208 | INFINITE | 1 | RMB-3B | RMB-7G | RMB-7B | RMB-14M | 1250 | 6.0096 |  |  |  | 0 |  |  |  | 0 | 1 | 1
| 19.05 | High | GRNH-54 | GR2AH-54 | GRAIH-54 | GRAH-54 | 54 | SINGLE | 240 | TOGGLE | 1 | RMB-3D | RMB-3H | RMB-3E | RMB-7K | 1250 | 5.2083 |  |  |  | 0 |  | 1 |  | 1 |  | 1
| 19.06 | High | GRNH-54 | GR2AH-54 | GRAIH-54 | GRAH-54 | 54 | SINGLE | 240 | INFINITE | 1 | RMB-3C | RMB-7H | RMB-7C | RMB-14N | 1250 | 5.2083 |  |  |  | 0 |  |  |  | 0 | 1 | 1
| 19.07 | High |  | GR2AHL-54 | GRAIHL-54 | GRAHL-54 | 54 | SINGLE W/ LIGHTS | 120 | TOGGLE | 2 | RMB-3E | RMB-7I | RMB-7E | #N/A | 1250 | 10.4167 | 4 | 240 | 2 | 0 | 1 |  | 1 | 2 |  | 1
| 19.08 | High |  | GR2AHL-54 | GRAIHL-54 | GRAHL-54 | 54 | SINGLE W/ LIGHTS | 120 | INFINITE | 2 | RMB-7L | RMB-7O | RMB-14O | RMB-20AA | 1250 | 10.4167 | 4 | 240 | 2 | 0 | 1 |  |  | 1 | 1 | 1
| 19.09 | High |  | GR2AHL-54 | GRAIHL-54 | GRAHL-54 | 54 | SINGLE W/ LIGHTS | 208 | TOGGLE | 2 | RMB-3E | RMB-7S | RMB-7E | #N/A | 1250 | 6.0096 | 4 | 240 | 2 | 0 | 1 | 1 |  | 2 |  | 1
| 19.1 | High |  | GR2AHL-54 | GRAIHL-54 | GRAHL-54 | 54 | SINGLE W/ LIGHTS | 208 | INFINITE | 2 | RMB-7M | RMB-7P | RMB-14P | RMB-20AB | 1250 | 6.0096 | 4 | 240 | 2 | 0 | 1 |  |  | 1 | 1 | 1
| 19.11 | High |  | GR2AHL-54 | GRAIHL-54 | GRAHL-54 | 54 | SINGLE W/ LIGHTS | 240 | TOGGLE | 2 | RMB-3E | RMB-7S | RMB-7E | #N/A | 1250 | 5.2083 | 4 | 240 | 2 | 0 | 1 | 1 |  | 2 |  | 1
| 19.12 | High |  | GR2AHL-54 | GRAIHL-54 | GRAHL-54 | 54 | SINGLE W/ LIGHTS | 240 | INFINITE | 2 | RMB-7N | RMB-7Q | RMB-14Q | RMB-20AC | 1250 | 5.2083 | 4 | 240 | 2 | 0 | 1 |  |  | 1 | 1 | 1
| 19.13 | High |  | GR2AHL-54 |  | GRAHL-54 | 54 | SINGLE W/ EXTRA LIGHTS | 120 | TOGGLE | 2 | RMB-3E | RMB-7I | RMB-7E | #N/A | 1250 | 10.4167 | 7 | 420 | 3.5 | 0 | 1 |  | 1 | 2 |  | 1
| 19.14 | High |  | GR2AHL-54 |  | GRAHL-54 | 54 | SINGLE W/ EXTRA LIGHTS | 120 | INFINITE | 2 | RMB-7L | RMB-7O | RMB-14O | RMB-20AA | 1250 | 10.4167 | 7 | 420 | 3.5 | 0 | 1 |  |  | 1 | 1 | 1
| 19.15 | High |  | GR2AHL-54 |  | GRAHL-54 | 54 | SINGLE W/ EXTRA LIGHTS | 208 | TOGGLE | 2 | RMB-3E | RMB-7S | RMB-7E | #N/A | 1250 | 6.0096 | 7 | 420 | 3.5 | 0 | 1 | 1 |  | 2 |  | 1
| 19.16 | High |  | GR2AHL-54 |  | GRAHL-54 | 54 | SINGLE W/ EXTRA LIGHTS | 208 | INFINITE | 2 | RMB-7M | RMB-7P | RMB-14P | RMB-20AB | 1250 | 6.0096 | 7 | 420 | 3.5 | 0 | 1 |  |  | 1 | 1 | 1
| 19.17 | High |  | GR2AHL-54 |  | GRAHL-54 | 54 | SINGLE W/ EXTRA LIGHTS | 240 | TOGGLE | 2 | RMB-3E | RMB-7S | RMB-7E | #N/A | 1250 | 5.2083 | 7 | 420 | 3.5 | 0 | 1 | 1 |  | 2 |  | 1
| 19.18 | High |  | GR2AHL-54 |  | GRAHL-54 | 54 | SINGLE W/ EXTRA LIGHTS | 240 | INFINITE | 2 | RMB-7N | RMB-7Q | RMB-14Q | RMB-20AC | 1250 | 5.2083 | 7 | 420 | 3.5 | 0 | 1 |  |  | 1 | 1 | 1
| 19.19 | High |  | GR2AH-54D |  | GRAH-54D | 54 | DUAL | 120 | TOGGLE | 2 | RMB-3E | RMB-7I | RMB-3E | RMB-7I | 2500 | 20.8333 |  |  |  | 0 |  |  | 2 | 2 |  | 2
| 19.2 | High |  | GR2AH-54D |  | GRAH-54D | 54 | DUAL | 120 | INFINITE | 2 | RMB-7A | RMB-14L | RMB-7A | RMB-14L | 2500 | 20.8333 |  |  |  | 0 |  |  |  | 0 | 2 | 2
| 19.21 | High |  | GR2AH-54D | GRAIH-54D | GRAH-54D | 54 | DUAL | 208 | TOGGLE | 1 | RMB-3D | RMB-3G | RMB-3E | RMB-7J | 2500 | 12.0192 |  |  |  | 0 |  | 1 |  | 1 |  | 1
| 19.22 | High |  | GR2AH-54D | GRAIH-54D | GRAH-54D | 54 | DUAL | 208 | INFINITE | 1 | RMB-3B | RMB-7G | RMB-7B | RMB-14M | 2500 | 12.0192 |  |  |  | 0 |  |  |  | 0 | 1 | 1
| 19.23 | High |  | GR2AH-54D | GRAIH-54D | GRAH-54D | 54 | DUAL | 240 | TOGGLE | 1 | RMB-3D | RMB-3H | RMB-3E | RMB-7K | 2500 | 10.4167 |  |  |  | 0 |  | 1 |  | 1 |  | 1
| 19.24 | High |  | GR2AH-54D | GRAIH-54D | GRAH-54D | 54 | DUAL | 240 | INFINITE | 1 | RMB-3C | RMB-7H | RMB-7C | RMB-14N | 2500 | 10.4167 |  |  |  | 0 |  |  |  | 0 | 1 | 1
| 19.25 | High |  | GR2AHL-54D |  | GRAHL-54D | 54 | DUAL W/ LIGHTS | 120 | TOGGLE | 3 | RMB-7D | RMB-14AF | RMB-7E | #N/A | 2500 | 20.8333 | 4 | 240 | 2 | 0 | 1 |  | 2 | 3 |  | 2
| 19.26 | High |  | GR2AHL-54D |  | GRAHL-54D | 54 | DUAL W/ LIGHTS | 120 | INFINITE | 3 | RMB-14V | RMB-14AL | RMB-14O | RMB-20AA | 2500 | 20.8333 | 4 | 240 | 2 | 0 | 1 |  |  | 1 | 2 | 2
| 19.27 | High |  | GR2AHL-54D | GRAIHL-54D | GRAHL-54D | 54 | DUAL W/ LIGHTS | 208 | TOGGLE | 2 | RMB-3E | RMB-7S | RMB-7E | #N/A | 2500 | 12.0192 | 4 | 240 | 2 | 0 | 1 | 1 |  | 2 |  | 1
| 19.28 | High |  | GR2AHL-54D | GRAIHL-54D | GRAHL-54D | 54 | DUAL W/ LIGHTS | 208 | INFINITE | 2 | RMB-7M | RMB-7P | RMB-14P | RMB-20AB | 2500 | 12.0192 | 4 | 240 | 2 | 0 | 1 |  |  | 1 | 1 | 1
| 19.29 | High |  | GR2AHL-54D | GRAIHL-54D | GRAHL-54D | 54 | DUAL W/ LIGHTS | 240 | TOGGLE | 2 | RMB-3E | RMB-7S | RMB-7E | #N/A | 2500 | 10.4167 | 4 | 240 | 2 | 0 | 1 | 1 |  | 2 |  | 1
| 19.3 | High |  | GR2AHL-54D | GRAIHL-54D | GRAHL-54D | 54 | DUAL W/ LIGHTS | 240 | INFINITE | 2 | RMB-7N | RMB-7Q | RMB-14Q | RMB-20AC | 2500 | 10.4167 | 4 | 240 | 2 | 0 | 1 |  |  | 1 | 1 | 1
| 19.31 | High |  | GR2AHL-54D |  | GRAHL-54D | 54 | DUAL W/ EXTRA LIGHTS | 120 | TOGGLE | 3 | RMB-7D | RMB-14AF | RMB-7E | #N/A | 2500 | 20.8333 | 7 | 420 | 3.5 | 0 | 1 |  | 2 | 3 |  | 2
| 19.32 | High |  | GR2AHL-54D |  | GRAHL-54D | 54 | DUAL W/ EXTRA LIGHTS | 120 | INFINITE | 3 | RMB-14V | RMB-14AL | RMB-14O | RMB-20AA | 2500 | 20.8333 | 7 | 420 | 3.5 | 0 | 1 |  |  | 1 | 2 | 2
| 19.33 | High |  | GR2AHL-54D |  | GRAHL-54D | 54 | DUAL W/ EXTRA LIGHTS | 208 | TOGGLE | 2 | RMB-3E | RMB-7S | RMB-7E | #N/A | 2500 | 12.0192 | 7 | 420 | 3.5 | 0 | 1 | 1 |  | 2 |  | 1
| 19.34 | High |  | GR2AHL-54D |  | GRAHL-54D | 54 | DUAL W/ EXTRA LIGHTS | 208 | INFINITE | 2 | RMB-7M | RMB-7P | RMB-14P | RMB-20AB | 2500 | 12.0192 | 7 | 420 | 3.5 | 0 | 1 |  |  | 1 | 1 | 1
| 19.35 | High |  | GR2AHL-54D |  | GRAHL-54D | 54 | DUAL W/ EXTRA LIGHTS | 240 | TOGGLE | 2 | RMB-3E | RMB-7S | RMB-7E | #N/A | 2500 | 10.4167 | 7 | 420 | 3.5 | 0 | 1 | 1 |  | 2 |  | 1
| 19.36 | High |  | GR2AHL-54D |  | GRAHL-54D | 54 | DUAL W/ EXTRA LIGHTS | 240 | INFINITE | 2 | RMB-7N | RMB-7Q | RMB-14Q | RMB-20AC | 2500 | 10.4167 | 7 | 420 | 3.5 | 0 | 1 |  |  | 1 | 1 | 1
| 20.01 | Std | GRN-54 | GR2A-54 |  | GRA-54 | 54 | SINGLE | 120 | TOGGLE | 1 | RMB-3D | RMB-3F | RMB-3E | RMB-7I | 925 | 7.7083 |  |  |  | 0 |  |  | 1 | 1 |  | 1
| 20.02 | Std | GRN-54 | GR2A-54 |  | GRA-54 | 54 | SINGLE | 120 | INFINITE | 1 | RMB-3A | RMB-7F | RMB-7A | RMB-14L | 925 | 7.7083 |  |  |  | 0 |  |  |  | 0 | 1 | 1
| 20.03 | Std | GRN-54 | GR2A-54 |  | GRA-54 | 54 | SINGLE | 208 | TOGGLE | 1 | RMB-3D | RMB-3G | RMB-3E | RMB-7J | 925 | 4.4471 |  |  |  | 0 |  | 1 |  | 1 |  | 1
| 20.04 | Std | GRN-54 | GR2A-54 |  | GRA-54 | 54 | SINGLE | 208 | INFINITE | 1 | RMB-3B | RMB-7G | RMB-7B | RMB-14M | 925 | 4.4471 |  |  |  | 0 |  |  |  | 0 | 1 | 1
| 20.05 | Std | GRN-54 | GR2A-54 |  | GRA-54 | 54 | SINGLE | 240 | TOGGLE | 1 | RMB-3D | RMB-3H | RMB-3E | RMB-7K | 925 | 3.8542 |  |  |  | 0 |  | 1 |  | 1 |  | 1
| 20.06 | Std | GRN-54 | GR2A-54 |  | GRA-54 | 54 | SINGLE | 240 | INFINITE | 1 | RMB-3C | RMB-7H | RMB-7C | RMB-14N | 925 | 3.8542 |  |  |  | 0 |  |  |  | 0 | 1 | 1
| 20.07 | Std |  | GR2AL-54 |  | GRAL-54 | 54 | SINGLE W/ LIGHTS | 120 | TOGGLE | 2 | RMB-3E | RMB-7I | RMB-7E | #N/A | 925 | 7.7083 | 4 | 240 | 2 | 0 | 1 |  | 1 | 2 |  | 1
| 20.08 | Std |  | GR2AL-54 |  | GRAL-54 | 54 | SINGLE W/ LIGHTS | 120 | INFINITE | 2 | RMB-7L | RMB-7O | RMB-14O | RMB-20AA | 925 | 7.7083 | 4 | 240 | 2 | 0 | 1 |  |  | 1 | 1 | 1
| 20.09 | Std |  | GR2AL-54 |  | GRAL-54 | 54 | SINGLE W/ LIGHTS | 208 | TOGGLE | 2 | RMB-3E | RMB-7S | RMB-7E | #N/A | 925 | 4.4471 | 4 | 240 | 2 | 0 | 1 | 1 |  | 2 |  | 1
| 20.1 | Std |  | GR2AL-54 |  | GRAL-54 | 54 | SINGLE W/ LIGHTS | 208 | INFINITE | 2 | RMB-7M | RMB-7P | RMB-14P | RMB-20AB | 925 | 4.4471 | 4 | 240 | 2 | 0 | 1 |  |  | 1 | 1 | 1
| 20.11 | Std |  | GR2AL-54 |  | GRAL-54 | 54 | SINGLE W/ LIGHTS | 240 | TOGGLE | 2 | RMB-3E | RMB-7S | RMB-7E | #N/A | 925 | 3.8542 | 4 | 240 | 2 | 0 | 1 | 1 |  | 2 |  | 1
| 20.12 | Std |  | GR2AL-54 |  | GRAL-54 | 54 | SINGLE W/ LIGHTS | 240 | INFINITE | 2 | RMB-7N | RMB-7Q | RMB-14Q | RMB-20AC | 925 | 3.8542 | 4 | 240 | 2 | 0 | 1 |  |  | 1 | 1 | 1
| 20.13 | Std |  | GR2AL-54 |  | GRAL-54 | 54 | SINGLE W/ EXTRA LIGHTS | 120 | TOGGLE | 2 | RMB-3E | RMB-7I | RMB-7E | #N/A | 925 | 7.7083 | 7 | 420 | 3.5 | 0 | 1 |  | 1 | 2 |  | 1
| 20.14 | Std |  | GR2AL-54 |  | GRAL-54 | 54 | SINGLE W/ EXTRA LIGHTS | 120 | INFINITE | 2 | RMB-7L | RMB-7O | RMB-14O | RMB-20AA | 925 | 7.7083 | 7 | 420 | 3.5 | 0 | 1 |  |  | 1 | 1 | 1
| 20.15 | Std |  | GR2AL-54 |  | GRAL-54 | 54 | SINGLE W/ EXTRA LIGHTS | 208 | TOGGLE | 2 | RMB-3E | RMB-7S | RMB-7E | #N/A | 925 | 4.4471 | 7 | 420 | 3.5 | 0 | 1 | 1 |  | 2 |  | 1
| 20.16 | Std |  | GR2AL-54 |  | GRAL-54 | 54 | SINGLE W/ EXTRA LIGHTS | 208 | INFINITE | 2 | RMB-7M | RMB-7P | RMB-14P | RMB-20AB | 925 | 4.4471 | 7 | 420 | 3.5 | 0 | 1 |  |  | 1 | 1 | 1
| 20.17 | Std |  | GR2AL-54 |  | GRAL-54 | 54 | SINGLE W/ EXTRA LIGHTS | 240 | TOGGLE | 2 | RMB-3E | RMB-7S | RMB-7E | #N/A | 925 | 3.8542 | 7 | 420 | 3.5 | 0 | 1 | 1 |  | 2 |  | 1
| 20.18 | Std |  | GR2AL-54 |  | GRAL-54 | 54 | SINGLE W/ EXTRA LIGHTS | 240 | INFINITE | 2 | RMB-7N | RMB-7Q | RMB-14Q | RMB-20AC | 925 | 3.8542 | 7 | 420 | 3.5 | 0 | 1 |  |  | 1 | 1 | 1
| 20.19 | Std |  | GR2A-54D |  | GRA-54D | 54 | DUAL | 120 | TOGGLE | 2 | RMB-3E | RMB-7I | RMB-3E | RMB-7I | 1850 | 15.4167 |  |  |  | 0 |  |  | 2 | 2 |  | 2
| 20.2 | Std |  | GR2A-54D |  | GRA-54D | 54 | DUAL | 120 | INFINITE | 2 | RMB-7A | RMB-14L | RMB-7A | RMB-14L | 1850 | 15.4167 |  |  |  | 0 |  |  |  | 0 | 2 | 2
| 20.21 | Std |  | GR2A-54D |  | GRA-54D | 54 | DUAL | 208 | TOGGLE | 1 | RMB-3D | RMB-3G | RMB-3E | RMB-7J | 1850 | 8.8942 |  |  |  | 0 |  | 1 |  | 1 |  | 1
| 20.22 | Std |  | GR2A-54D |  | GRA-54D | 54 | DUAL | 208 | INFINITE | 1 | RMB-3B | RMB-7G | RMB-7B | RMB-14M | 1850 | 8.8942 |  |  |  | 0 |  |  |  | 0 | 1 | 1
| 20.23 | Std |  | GR2A-54D |  | GRA-54D | 54 | DUAL | 240 | TOGGLE | 1 | RMB-3D | RMB-3H | RMB-3E | RMB-7K | 1850 | 7.7083 |  |  |  | 0 |  | 1 |  | 1 |  | 1
| 20.24 | Std |  | GR2A-54D |  | GRA-54D | 54 | DUAL | 240 | INFINITE | 1 | RMB-3C | RMB-7H | RMB-7C | RMB-14N | 1850 | 7.7083 |  |  |  | 0 |  |  |  | 0 | 1 | 1
| 20.25 | Std |  | GR2AL-54D |  | GRAL-54D | 54 | DUAL W/ LIGHTS | 120 | TOGGLE | 3 | RMB-7D | RMB-14AF | RMB-7E | #N/A | 1850 | 15.4167 | 4 | 240 | 2 | 0 | 1 |  | 2 | 3 |  | 2
| 20.26 | Std |  | GR2AL-54D |  | GRAL-54D | 54 | DUAL W/ LIGHTS | 120 | INFINITE | 3 | RMB-14V | RMB-14AL | RMB-14O | RMB-20AA | 1850 | 15.4167 | 4 | 240 | 2 | 0 | 1 |  |  | 1 | 2 | 2
| 20.27 | Std |  | GR2AL-54D |  | GRAL-54D | 54 | DUAL W/ LIGHTS | 208 | TOGGLE | 2 | RMB-3E | RMB-7S | RMB-7E | #N/A | 1850 | 8.8942 | 4 | 240 | 2 | 0 | 1 | 1 |  | 2 |  | 1
| 20.28 | Std |  | GR2AL-54D |  | GRAL-54D | 54 | DUAL W/ LIGHTS | 208 | INFINITE | 2 | RMB-7M | RMB-7P | RMB-14P | RMB-20AB | 1850 | 8.8942 | 4 | 240 | 2 | 0 | 1 |  |  | 1 | 1 | 1
| 20.29 | Std |  | GR2AL-54D |  | GRAL-54D | 54 | DUAL W/ LIGHTS | 240 | TOGGLE | 2 | RMB-3E | RMB-7S | RMB-7E | #N/A | 1850 | 7.7083 | 4 | 240 | 2 | 0 | 1 | 1 |  | 2 |  | 1
| 20.3 | Std |  | GR2AL-54D |  | GRAL-54D | 54 | DUAL W/ LIGHTS | 240 | INFINITE | 2 | RMB-7N | RMB-7Q | RMB-14Q | RMB-20AC | 1850 | 7.7083 | 4 | 240 | 2 | 0 | 1 |  |  | 1 | 1 | 1
| 20.31 | Std |  | GR2AL-54D |  | GRAL-54D | 54 | DUAL W/ EXTRA LIGHTS | 120 | TOGGLE | 3 | RMB-7D | RMB-14AF | RMB-7E | #N/A | 1850 | 15.4167 | 7 | 420 | 3.5 | 0 | 1 |  | 2 | 3 |  | 2
| 20.32 | Std |  | GR2AL-54D |  | GRAL-54D | 54 | DUAL W/ EXTRA LIGHTS | 120 | INFINITE | 3 | RMB-14V | RMB-14AL | RMB-14O | RMB-20AA | 1850 | 15.4167 | 7 | 420 | 3.5 | 0 | 1 |  |  | 1 | 2 | 2
| 20.33 | Std |  | GR2AL-54D |  | GRAL-54D | 54 | DUAL W/ EXTRA LIGHTS | 208 | TOGGLE | 2 | RMB-3E | RMB-7S | RMB-7E | #N/A | 1850 | 8.8942 | 7 | 420 | 3.5 | 0 | 1 | 1 |  | 2 |  | 1
| 20.34 | Std |  | GR2AL-54D |  | GRAL-54D | 54 | DUAL W/ EXTRA LIGHTS | 208 | INFINITE | 2 | RMB-7M | RMB-7P | RMB-14P | RMB-20AB | 1850 | 8.8942 | 7 | 420 | 3.5 | 0 | 1 |  |  | 1 | 1 | 1
| 20.35 | Std |  | GR2AL-54D |  | GRAL-54D | 54 | DUAL W/ EXTRA LIGHTS | 240 | TOGGLE | 2 | RMB-3E | RMB-7S | RMB-7E | #N/A | 1850 | 7.7083 | 7 | 420 | 3.5 | 0 | 1 | 1 |  | 2 |  | 1
| 20.36 | Std |  | GR2AL-54D |  | GRAL-54D | 54 | DUAL W/ EXTRA LIGHTS | 240 | INFINITE | 2 | RMB-7N | RMB-7Q | RMB-14Q | RMB-20AC | 1850 | 7.7083 | 7 | 420 | 3.5 | 0 | 1 |  |  | 1 | 1 | 1
| 21.01 | Max |  |  |  | GRAM-54 | 54 | SINGLE | 120 | TOGGLE | #N/A | RMB-3D | RMB-3F | RMB-3E | RMB-7I | 1500 | 12.5 |  |  |  | 0 |  |  |  | #N/A
| 21.02 | Max |  |  |  | GRAM-54 | 54 | SINGLE | 120 | INFINITE | 2 | RMB-14BD | RMB-14BD | RMB-14BD | RMB-14BD | 1500 | 12.5 |  |  |  | 0 |  |  |  | 1 | 1
| 21.03 | Max |  |  |  | GRAM-54 | 54 | SINGLE | 208 | TOGGLE | #N/A | RMB-3D | RMB-3G | RMB-3E | RMB-7J | 1500 | 7.2115 |  |  |  | 0 |  |  |  | #N/A
| 21.04 | Max |  |  |  | GRAM-54 | 54 | SINGLE | 208 | INFINITE | 2 | RMB-14BE | RMB-14BE | RMB-14BE | RMB-14BE | 1500 | 7.2115 |  |  |  | 0 |  |  |  | 1 | 1
| 21.05 | Max |  |  |  | GRAM-54 | 54 | SINGLE | 240 | TOGGLE | #N/A | RMB-3D | RMB-3H | RMB-3E | RMB-7K | 1500 | 6.25 |  |  |  | 0 |  |  |  | #N/A
| 21.06 | Max |  |  |  | GRAM-54 | 54 | SINGLE | 240 | INFINITE | 2 | RMB-14BE | RMB-14BE | RMB-14BE | RMB-14BE | 1500 | 6.25 |  |  |  | 0 |  |  |  | 1 | 1
| 21.07 | Max |  |  |  | GRAML-54 | 54 | SINGLE W/ LIGHTS | 120 | TOGGLE | #N/A | RMB-3E | RMB-7S | RMB-7E | RMB-16S | 1500 | 12.5 | 4 | 240 | 2 | 0 |  |  |  | #N/A
| 21.08 | Max |  |  |  | GRAML-54 | 54 | SINGLE W/ LIGHTS | 120 | INFINITE | 2 | RMB-14BD | RMB-14BD | RMB-14BD | RMB-14BD | 1500 | 12.5 | 4 | 240 | 2 | 0 |  |  |  | 1 | 1
| 21.09 | Max |  |  |  | GRAML-54 | 54 | SINGLE W/ LIGHTS | 208 | TOGGLE | #N/A | RMB-3E | RMB-7T | RMB-7E | RMB-16T | 1500 | 7.2115 | 4 | 240 | 2 | 0 |  |  |  | #N/A
| 21.1 | Max |  |  |  | GRAML-54 | 54 | SINGLE W/ LIGHTS | 208 | INFINITE | 2 | RMB-14BE | RMB-14BE | RMB-14BE | RMB-14BE | 1500 | 7.2115 | 4 | 240 | 2 | 0 |  |  |  | 1 | 1
| 21.11 | Max |  |  |  | GRAML-54 | 54 | SINGLE W/ LIGHTS | 240 | TOGGLE | #N/A | RMB-3E | RMB-7T | RMB-7E | RMB-16T | 1500 | 6.25 | 4 | 240 | 2 | 0 |  |  |  | #N/A
| 21.12 | Max |  |  |  | GRAML-54 | 54 | SINGLE W/ LIGHTS | 240 | INFINITE | 2 | RMB-14BE | RMB-14BE | RMB-14BE | RMB-14BE | 1500 | 6.25 | 4 | 240 | 2 | 0 |  |  |  | 1 | 1
| 21.13 | Max |  |  |  |  | 54 | SINGLE W/ EXTRA LIGHTS | 120 | TOGGLE | 0 |  |  |  |  | 1500 | 12.5 | 7 | 420 | 3.5 | 0
| 21.14 | Max |  |  |  |  | 54 | SINGLE W/ EXTRA LIGHTS | 120 | INFINITE | 0 |  |  |  |  | 1500 | 12.5 | 7 | 420 | 3.5 | 0
| 21.15 | Max |  |  |  |  | 54 | SINGLE W/ EXTRA LIGHTS | 208 | TOGGLE | 0 |  |  |  |  | 1500 | 7.2115 | 7 | 420 | 3.5 | 0
| 21.16 | Max |  |  |  |  | 54 | SINGLE W/ EXTRA LIGHTS | 208 | INFINITE | 0 |  |  |  |  | 1500 | 7.2115 | 7 | 420 | 3.5 | 0
| 21.17 | Max |  |  |  |  | 54 | SINGLE W/ EXTRA LIGHTS | 240 | TOGGLE | 0 |  |  |  |  | 1500 | 6.25 | 7 | 420 | 3.5 | 0
| 21.18 | Max |  |  |  |  | 54 | SINGLE W/ EXTRA LIGHTS | 240 | INFINITE | 0 |  |  |  |  | 1500 | 6.25 | 7 | 420 | 3.5 | 0
| 21.19 | Max |  |  |  | GRAM-54D | 54 | DUAL | 120 | TOGGLE | #N/A | RMB-3E | RMB-7I | RMB-20AQ | RMB-7I | 3000 | 25 |  |  |  | 0 |  |  |  | #N/A
| 21.2 | Max |  |  |  | GRAM-54D | 54 | DUAL | 120 | INFINITE | 2 | RMB-22E | RMB-22E | RMB-22E | RMB-22E | 3000 | 25 |  |  |  | 0 |  |  |  | 1 | 1
| 21.21 | Max |  |  |  | GRAM-54D | 54 | DUAL | 208 | TOGGLE | #N/A | RMB-3E | RMB-7J | RMB-20AR | RMB-7J | 3000 | 14.4231 |  |  |  | 0 |  |  |  | #N/A
| 21.22 | Max |  |  |  | GRAM-54D | 54 | DUAL | 208 | INFINITE | 2 | RMB-14BE | RMB-14BE | RMB-14BE | RMB-14BE | 3000 | 14.4231 |  |  |  | 0 |  |  |  | 1 | 1
| 21.23 | Max |  |  |  | GRAM-54D | 54 | DUAL | 240 | TOGGLE | #N/A | RMB-3E | RMB-7K | RMB-20AR | RMB7K | 3000 | 12.5 |  |  |  | 0 |  |  |  | #N/A
| 21.24 | Max |  |  |  | GRAM-54D | 54 | DUAL | 240 | INFINITE | 2 | RMB-14BE | RMB-14BE | RMB-14BE | RMB-14BE | 3000 | 12.5 |  |  |  | 0 |  |  |  | 1 | 1
| 21.25 | Max |  |  |  | GRAML-54D | 54 | DUAL W/ LIGHTS | 120 | TOGGLE | 3 | RMB-16H | RMB-16H | RMB-24A | RMB-16N | 3000 | 25 | 4 | 240 | 2 | 0 |  |  |  | 3
| 21.26 | Max |  |  |  | GRAML-54D | 54 | DUAL W/ LIGHTS | 120 | INFINITE | 2 | RMB-22A | RMB-22A | RMB-22A | RMB-22A | 3000 | 25 | 4 | 240 | 2 | 0 |  |  |  | 1 | 1
| 21.27 | Max |  |  |  | GRAML-54D | 54 | DUAL W/ LIGHTS | 208 | TOGGLE | 3 | RMB-16J | RMB-16J | RMB-24B | RMB-16U | 3000 | 14.4231 | 4 | 240 | 2 | 0 |  |  |  | 3
| 21.28 | Max |  |  |  | GRAML-54D | 54 | DUAL W/ LIGHTS | 208 | INFINITE | 2 | RMB-22D | RMB-22D | RMB-22D | RMB-22D | 3000 | 14.4231 | 4 | 240 | 2 | 0 |  |  |  | 1 | 1
| 21.29 | Max |  |  |  | GRAML-54D | 54 | DUAL W/ LIGHTS | 240 | TOGGLE | #N/A | RMB-7D | RMB-14AH | RMB-24B | RMB-16T | 3000 | 12.5 | 4 | 240 | 2 | 0 |  |  |  | #N/A
| 21.3 | Max |  |  |  | GRAML-54D | 54 | DUAL W/ LIGHTS | 240 | INFINITE | 2 | RMB-14BE | RMB-14BE | RMB-14BE | RMB-14BE | 3000 | 12.5 | 4 | 240 | 2 | 0 |  |  |  | 1 | 1
| 21.31 | Max |  |  |  |  | 54 | DUAL W/ EXTRA LIGHTS | 120 | TOGGLE | 0 |  |  |  |  | 3000 | 25 | 7 | 420 | 3.5 | 0
| 21.32 | Max |  |  |  |  | 54 | DUAL W/ EXTRA LIGHTS | 120 | INFINITE | 0 |  |  |  |  | 3000 | 25 | 7 | 420 | 3.5 | 0
| 21.33 | Max |  |  |  |  | 54 | DUAL W/ EXTRA LIGHTS | 208 | TOGGLE | 0 |  |  |  |  | 3000 | 14.4231 | 7 | 420 | 3.5 | 0
| 21.34 | Max |  |  |  |  | 54 | DUAL W/ EXTRA LIGHTS | 208 | INFINITE | 0 |  |  |  |  | 3000 | 14.4231 | 7 | 420 | 3.5 | 0
| 21.35 | Max |  |  |  |  | 54 | DUAL W/ EXTRA LIGHTS | 240 | TOGGLE | 0 |  |  |  |  | 3000 | 12.5 | 7 | 420 | 3.5 | 0
| 21.36 | Max |  |  |  |  | 54 | DUAL W/ EXTRA LIGHTS | 240 | INFINITE | 0 |  |  |  |  | 3000 | 12.5 | 7 | 420 | 3.5 | 0
| 22.01 | High | GRNH-60 | GR2AH-60 | GRAIH-60 | GRAH-60 | 60 | SINGLE | 120 | TOGGLE | 1 | RMB-3D | RMB-3F | RMB-3E | RMB-7I | 1400 | 11.6667 |  |  |  | 0 |  |  | 1 | 1 |  | 1
| 22.02 | High | GRNH-60 | GR2AH-60 | GRAIH-60 | GRAH-60 | 60 | SINGLE | 120 | INFINITE | 1 | RMB-3A | RMB-7F | RMB-7A | RMB-14L | 1400 | 11.6667 |  |  |  | 0 |  |  |  | 0 | 1 | 1
| 22.03 | High | GRNH-60 | GR2AH-60 | GRAIH-60 | GRAH-60 | 60 | SINGLE | 208 | TOGGLE | 1 | RMB-3D | RMB-3G | RMB-3E | RMB-7J | 1400 | 6.7308 |  |  |  | 0 |  | 1 |  | 1 |  | 1
| 22.04 | High | GRNH-60 | GR2AH-60 | GRAIH-60 | GRAH-60 | 60 | SINGLE | 208 | INFINITE | 1 | RMB-3B | RMB-7G | RMB-7B | RMB-14M | 1400 | 6.7308 |  |  |  | 0 |  |  |  | 0 | 1 | 1
| 22.05 | High | GRNH-60 | GR2AH-60 | GRAIH-60 | GRAH-60 | 60 | SINGLE | 240 | TOGGLE | 1 | RMB-3D | RMB-3H | RMB-3E | RMB-7K | 1400 | 5.8333 |  |  |  | 0 |  | 1 |  | 1 |  | 1
| 22.06 | High | GRNH-60 | GR2AH-60 | GRAIH-60 | GRAH-60 | 60 | SINGLE | 240 | INFINITE | 1 | RMB-3C | RMB-7H | RMB-7C | RMB-14N | 1400 | 5.8333 |  |  |  | 0 |  |  |  | 0 | 1 | 1
| 22.07 | High |  | GR2AHL-60 | GRAIHL-60 | GRAHL-60 | 60 | SINGLE W/ LIGHTS | 120 | TOGGLE | 2 | RMB-3E | RMB-7I | RMB-7E | #N/A | 1400 | 11.6667 | 5 | 300 | 2.5 | 0 | 1 |  | 1 | 2 |  | 1
| 22.08 | High |  | GR2AHL-60 | GRAIHL-60 | GRAHL-60 | 60 | SINGLE W/ LIGHTS | 120 | INFINITE | 2 | RMB-7L | RMB-7O | RMB-14O | RMB-20AA | 1400 | 11.6667 | 5 | 300 | 2.5 | 0 | 1 |  |  | 1 | 1 | 1
| 22.09 | High |  | GR2AHL-60 | GRAIHL-60 | GRAHL-60 | 60 | SINGLE W/ LIGHTS | 208 | TOGGLE | 2 | RMB-3E | RMB-7S | RMB-7E | #N/A | 1400 | 6.7308 | 5 | 300 | 2.5 | 0 | 1 | 1 |  | 2 |  | 1
| 22.1 | High |  | GR2AHL-60 | GRAIHL-60 | GRAHL-60 | 60 | SINGLE W/ LIGHTS | 208 | INFINITE | 2 | RMB-7M | RMB-7P | RMB-14P | RMB-20AB | 1400 | 6.7308 | 5 | 300 | 2.5 | 0 | 1 |  |  | 1 | 1 | 1
| 22.11 | High |  | GR2AHL-60 | GRAIHL-60 | GRAHL-60 | 60 | SINGLE W/ LIGHTS | 240 | TOGGLE | 2 | RMB-3E | RMB-7S | RMB-7E | #N/A | 1400 | 5.8333 | 5 | 300 | 2.5 | 0 | 1 | 1 |  | 2 |  | 1
| 22.12 | High |  | GR2AHL-60 | GRAIHL-60 | GRAHL-60 | 60 | SINGLE W/ LIGHTS | 240 | INFINITE | 2 | RMB-7N | RMB-7Q | RMB-14Q | RMB-20AC | 1400 | 5.8333 | 5 | 300 | 2.5 | 0 | 1 |  |  | 1 | 1 | 1
| 22.13 | High |  | GR2AHL-60 |  | GRAHL-60 | 60 | SINGLE W/ EXTRA LIGHTS | 120 | TOGGLE | 2 | RMB-3E | RMB-7I | RMB-7E | #N/A | 1400 | 11.6667 | 9 | 540 | 4.5 | 0 | 1 |  | 1 | 2 |  | 1
| 22.14 | High |  | GR2AHL-60 |  | GRAHL-60 | 60 | SINGLE W/ EXTRA LIGHTS | 120 | INFINITE | 2 | RMB-7L | RMB-7O | RMB-14O | RMB-20AA | 1400 | 11.6667 | 9 | 540 | 4.5 | 0 | 1 |  |  | 1 | 1 | 1
| 22.15 | High |  | GR2AHL-60 |  | GRAHL-60 | 60 | SINGLE W/ EXTRA LIGHTS | 208 | TOGGLE | 2 | RMB-3E | RMB-7S | RMB-7E | #N/A | 1400 | 6.7308 | 9 | 540 | 4.5 | 0 | 1 | 1 |  | 2 |  | 1
| 22.16 | High |  | GR2AHL-60 |  | GRAHL-60 | 60 | SINGLE W/ EXTRA LIGHTS | 208 | INFINITE | 2 | RMB-7M | RMB-7P | RMB-14P | RMB-20AB | 1400 | 6.7308 | 9 | 540 | 4.5 | 0 | 1 |  |  | 1 | 1 | 1
| 22.17 | High |  | GR2AHL-60 |  | GRAHL-60 | 60 | SINGLE W/ EXTRA LIGHTS | 240 | TOGGLE | 2 | RMB-3E | RMB-7S | RMB-7E | #N/A | 1400 | 5.8333 | 9 | 540 | 4.5 | 0 | 1 | 1 |  | 2 |  | 1
| 22.18 | High |  | GR2AHL-60 |  | GRAHL-60 | 60 | SINGLE W/ EXTRA LIGHTS | 240 | INFINITE | 2 | RMB-7N | RMB-7Q | RMB-14Q | RMB-20AC | 1400 | 5.8333 | 9 | 540 | 4.5 | 0 | 1 |  |  | 1 | 1 | 1
| 22.19 | High |  | GR2AH-60D |  | GRAH-60D | 60 | DUAL | 120 | TOGGLE | 2 | RMB-3E | RMB-7I | RMB-3E | RMB-7I | 2800 | 23.3333 |  |  |  | 0 |  |  | 2 | 2 |  | 2
| 22.2 | High |  | GR2AH-60D |  | GRAH-60D | 60 | DUAL | 120 | INFINITE | 2 | RMB-7A | RMB-14L | RMB-7A | RMB-14L | 2800 | 23.3333 |  |  |  | 0 |  |  |  | 0 | 2 | 2
| 22.21 | High |  | GR2AH-60D | GRAIH-60D | GRAH-60D | 60 | DUAL | 208 | TOGGLE | 1 | RMB-3D | RMB-3G | RMB-3E | RMB-7J | 2800 | 13.4615 |  |  |  | 0 |  | 1 |  | 1 |  | 1
| 22.22 | High |  | GR2AH-60D | GRAIH-60D | GRAH-60D | 60 | DUAL | 208 | INFINITE | 2 | RMB-7B | RMB-14M | RMB-7B | RMB-14M | 2800 | 13.4615 |  |  |  | 0 |  |  |  | 0 | 2 | 2
| 22.23 | High |  | GR2AH-60D | GRAIH-60D | GRAH-60D | 60 | DUAL | 240 | TOGGLE | 1 | RMB-3D | RMB-3H | RMB-3E | RMB-7K | 2800 | 11.6667 |  |  |  | 0 |  | 1 |  | 1 |  | 1
| 22.24 | High |  | GR2AH-60D | GRAIH-60D | GRAH-60D | 60 | DUAL | 240 | INFINITE | 1 | RMB-3C | RMB-7H | RMB-7C | RMB-14N | 2800 | 11.6667 |  |  |  | 0 |  |  |  | 0 | 1 | 1
| 22.25 | High |  | GR2AHL-60D |  | GRAHL-60D | 60 | DUAL W/ LIGHTS | 120 | TOGGLE | 3 | RMB-7D | RMB-14AF | RMB-7E | #N/A | 2800 | 23.3333 | 5 | 300 | 2.5 | 0 | 1 |  | 2 | 3 |  | 2
| 22.26 | High |  | GR2AHL-60D |  | GRAHL-60D | 60 | DUAL W/ LIGHTS | 120 | INFINITE | 3 | RMB-14V | RMB-14AL | RMB-14O | RMB-20AA | 2800 | 23.3333 | 5 | 300 | 2.5 | 0 | 1 |  |  | 1 | 2 | 2
| 22.27 | High |  | GR2AHL-60D | GRAIHL-60D | GRAHL-60D | 60 | DUAL W/ LIGHTS | 208 | TOGGLE | 2 | RMB-3E | RMB-7S | RMB-7E | #N/A | 2800 | 13.4615 | 5 | 300 | 2.5 | 0 | 1 | 1 |  | 2 |  | 1
| 22.28 | High |  | GR2AHL-60D | GRAIHL-60D | GRAHL-60D | 60 | DUAL W/ LIGHTS | 208 | INFINITE | 3 | RMB-14W | RMB-14AM | RMB-14P | RMB-20AB | 2800 | 13.4615 | 5 | 300 | 2.5 | 0 | 1 |  |  | 1 | 2 | 2
| 22.29 | High |  | GR2AHL-60D | GRAIHL-60D | GRAHL-60D | 60 | DUAL W/ LIGHTS | 240 | TOGGLE | 2 | RMB-3E | RMB-7S | RMB-7E | #N/A | 2800 | 11.6667 | 5 | 300 | 2.5 | 0 | 1 | 1 |  | 2 |  | 1
| 22.3 | High |  | GR2AHL-60D | GRAIHL-60D | GRAHL-60D | 60 | DUAL W/ LIGHTS | 240 | INFINITE | 2 | RMB-7N | RMB-7Q | RMB-14Q | RMB-20AC | 2800 | 11.6667 | 5 | 300 | 2.5 | 0 | 1 |  |  | 1 | 1 | 1
| 22.31 | High |  | GR2AHL-60D |  | GRAHL-60D | 60 | DUAL W/ EXTRA LIGHTS | 120 | TOGGLE | 3 | RMB-7D | RMB-14AF | RMB-7E | #N/A | 2800 | 23.3333 | 9 | 540 | 4.5 | 0 | 1 |  | 2 | 3 |  | 2
| 22.32 | High |  | GR2AHL-60D |  | GRAHL-60D | 60 | DUAL W/ EXTRA LIGHTS | 120 | INFINITE | 3 | RMB-14V | RMB-14AL | RMB-14O | RMB-20AA | 2800 | 23.3333 | 9 | 540 | 4.5 | 0 | 1 |  |  | 1 | 2 | 2
| 22.33 | High |  | GR2AHL-60D |  | GRAHL-60D | 60 | DUAL W/ EXTRA LIGHTS | 208 | TOGGLE | 2 | RMB-3E | RMB-7S | RMB-7E | #N/A | 2800 | 13.4615 | 9 | 540 | 4.5 | 0 | 1 | 1 |  | 2 |  | 1
| 22.34 | High |  | GR2AHL-60D |  | GRAHL-60D | 60 | DUAL W/ EXTRA LIGHTS | 208 | INFINITE | 3 | RMB-14W | RMB-14AM | RMB-14P | RMB-20AB | 2800 | 13.4615 | 9 | 540 | 4.5 | 0 | 1 |  |  | 1 | 2 | 2
| 22.35 | High |  | GR2AHL-60D |  | GRAHL-60D | 60 | DUAL W/ EXTRA LIGHTS | 240 | TOGGLE | 2 | RMB-3E | RMB-7S | RMB-7E | #N/A | 2800 | 11.6667 | 9 | 540 | 4.5 | 0 | 1 | 1 |  | 2 |  | 1
| 22.36 | High |  | GR2AHL-60D |  | GRAHL-60D | 60 | DUAL W/ EXTRA LIGHTS | 240 | INFINITE | 2 | RMB-7N | RMB-7Q | RMB-14Q | RMB-20AC | 2800 | 11.6667 | 9 | 540 | 4.5 | 0 | 1 |  |  | 1 | 1 | 1
| 23.01 | Std | GRN-60 | GR2A-60 |  | GRA-60 | 60 | SINGLE | 120 | TOGGLE | 1 | RMB-3D | RMB-3F | RMB-3E | RMB-7I | 1050 | 8.75 |  |  |  | 0 |  |  | 1 | 1 |  | 1
| 23.02 | Std | GRN-60 | GR2A-60 |  | GRA-60 | 60 | SINGLE | 120 | INFINITE | 1 | RMB-3A | RMB-7F | RMB-7A | RMB-14L | 1050 | 8.75 |  |  |  | 0 |  |  |  | 0 | 1 | 1
| 23.03 | Std | GRN-60 | GR2A-60 |  | GRA-60 | 60 | SINGLE | 208 | TOGGLE | 1 | RMB-3D | RMB-3G | RMB-3E | RMB-7J | 1050 | 5.0481 |  |  |  | 0 |  | 1 |  | 1 |  | 1
| 23.04 | Std | GRN-60 | GR2A-60 |  | GRA-60 | 60 | SINGLE | 208 | INFINITE | 1 | RMB-3B | RMB-7G | RMB-7B | RMB-14M | 1050 | 5.0481 |  |  |  | 0 |  |  |  | 0 | 1 | 1
| 23.05 | Std | GRN-60 | GR2A-60 |  | GRA-60 | 60 | SINGLE | 240 | TOGGLE | 1 | RMB-3D | RMB-3H | RMB-3E | RMB-7K | 1050 | 4.375 |  |  |  | 0 |  | 1 |  | 1 |  | 1
| 23.06 | Std | GRN-60 | GR2A-60 |  | GRA-60 | 60 | SINGLE | 240 | INFINITE | 1 | RMB-3C | RMB-7H | RMB-7C | RMB-14N | 1050 | 4.375 |  |  |  | 0 |  |  |  | 0 | 1 | 1
| 23.07 | Std |  | GR2AL-60 |  | GRAL-60 | 60 | SINGLE W/ LIGHTS | 120 | TOGGLE | 2 | RMB-3E | RMB-7I | RMB-7E | #N/A | 1050 | 8.75 | 5 | 300 | 2.5 | 0 | 1 |  | 1 | 2 |  | 1
| 23.08 | Std |  | GR2AL-60 |  | GRAL-60 | 60 | SINGLE W/ LIGHTS | 120 | INFINITE | 2 | RMB-7L | RMB-7O | RMB-14O | RMB-20AA | 1050 | 8.75 | 5 | 300 | 2.5 | 0 | 1 |  |  | 1 | 1 | 1
| 23.09 | Std |  | GR2AL-60 |  | GRAL-60 | 60 | SINGLE W/ LIGHTS | 208 | TOGGLE | 2 | RMB-3E | RMB-7S | RMB-7E | #N/A | 1050 | 5.0481 | 5 | 300 | 2.5 | 0 | 1 | 1 |  | 2 |  | 1
| 23.1 | Std |  | GR2AL-60 |  | GRAL-60 | 60 | SINGLE W/ LIGHTS | 208 | INFINITE | 2 | RMB-7M | RMB-7P | RMB-14P | RMB-20AB | 1050 | 5.0481 | 5 | 300 | 2.5 | 0 | 1 |  |  | 1 | 1 | 1
| 23.11 | Std |  | GR2AL-60 |  | GRAL-60 | 60 | SINGLE W/ LIGHTS | 240 | TOGGLE | 2 | RMB-3E | RMB-7S | RMB-7E | #N/A | 1050 | 4.375 | 5 | 300 | 2.5 | 0 | 1 | 1 |  | 2 |  | 1
| 23.12 | Std |  | GR2AL-60 |  | GRAL-60 | 60 | SINGLE W/ LIGHTS | 240 | INFINITE | 2 | RMB-7N | RMB-7Q | RMB-14Q | RMB-20AC | 1050 | 4.375 | 5 | 300 | 2.5 | 0 | 1 |  |  | 1 | 1 | 1
| 23.13 | Std |  | GR2AL-60 |  | GRAL-60 | 60 | SINGLE W/ EXTRA LIGHTS | 120 | TOGGLE | 2 | RMB-3E | RMB-7I | RMB-7E | #N/A | 1050 | 8.75 | 9 | 540 | 4.5 | 0 | 1 |  | 1 | 2 |  | 1
| 23.14 | Std |  | GR2AL-60 |  | GRAL-60 | 60 | SINGLE W/ EXTRA LIGHTS | 120 | INFINITE | 2 | RMB-7L | RMB-7O | RMB-14O | RMB-20AA | 1050 | 8.75 | 9 | 540 | 4.5 | 0 | 1 |  |  | 1 | 1 | 1
| 23.15 | Std |  | GR2AL-60 |  | GRAL-60 | 60 | SINGLE W/ EXTRA LIGHTS | 208 | TOGGLE | 2 | RMB-3E | RMB-7S | RMB-7E | #N/A | 1050 | 5.0481 | 9 | 540 | 4.5 | 0 | 1 | 1 |  | 2 |  | 1
| 23.16 | Std |  | GR2AL-60 |  | GRAL-60 | 60 | SINGLE W/ EXTRA LIGHTS | 208 | INFINITE | 2 | RMB-7M | RMB-7P | RMB-14P | RMB-20AB | 1050 | 5.0481 | 9 | 540 | 4.5 | 0 | 1 |  |  | 1 | 1 | 1
| 23.17 | Std |  | GR2AL-60 |  | GRAL-60 | 60 | SINGLE W/ EXTRA LIGHTS | 240 | TOGGLE | 2 | RMB-3E | RMB-7S | RMB-7E | #N/A | 1050 | 4.375 | 9 | 540 | 4.5 | 0 | 1 | 1 |  | 2 |  | 1
| 23.18 | Std |  | GR2AL-60 |  | GRAL-60 | 60 | SINGLE W/ EXTRA LIGHTS | 240 | INFINITE | 2 | RMB-7N | RMB-7Q | RMB-14Q | RMB-20AC | 1050 | 4.375 | 9 | 540 | 4.5 | 0 | 1 |  |  | 1 | 1 | 1
| 23.19 | Std |  | GR2A-60D |  | GRA-60D | 60 | DUAL | 120 | TOGGLE | 2 | RMB-3E | RMB-7I | RMB-3E | RMB-7I | 2100 | 17.5 |  |  |  | 0 |  |  | 2 | 2 |  | 2
| 23.2 | Std |  | GR2A-60D |  | GRA-60D | 60 | DUAL | 120 | INFINITE | 2 | RMB-7A | RMB-14L | RMB-7A | RMB-14L | 2100 | 17.5 |  |  |  | 0 |  |  |  | 0 | 2 | 2
| 23.21 | Std |  | GR2A-60D |  | GRA-60D | 60 | DUAL | 208 | TOGGLE | 1 | RMB-3D | RMB-3G | RMB-3E | RMB-7J | 2100 | 10.0962 |  |  |  | 0 |  | 1 |  | 1 |  | 1
| 23.22 | Std |  | GR2A-60D |  | GRA-60D | 60 | DUAL | 208 | INFINITE | 1 | RMB-3B | RMB-7G | RMB-7B | RMB-14M | 2100 | 10.0962 |  |  |  | 0 |  |  |  | 0 | 1 | 1
| 23.23 | Std |  | GR2A-60D |  | GRA-60D | 60 | DUAL | 240 | TOGGLE | 1 | RMB-3D | RMB-3H | RMB-3E | RMB-7K | 2100 | 8.75 |  |  |  | 0 |  | 1 |  | 1 |  | 1
| 23.24 | Std |  | GR2A-60D |  | GRA-60D | 60 | DUAL | 240 | INFINITE | 1 | RMB-3C | RMB-7H | RMB-7C | RMB-14N | 2100 | 8.75 |  |  |  | 0 |  |  |  | 0 | 1 | 1
| 23.25 | Std |  | GR2AL-60D |  | GRAL-60D | 60 | DUAL W/ LIGHTS | 120 | TOGGLE | 3 | RMB-7D | RMB-14AF | RMB-7E | #N/A | 2100 | 17.5 | 5 | 300 | 2.5 | 0 | 1 |  | 2 | 3 |  | 2
| 23.26 | Std |  | GR2AL-60D |  | GRAL-60D | 60 | DUAL W/ LIGHTS | 120 | INFINITE | 3 | RMB-14V | RMB-14AL | RMB-14O | RMB-20AA | 2100 | 17.5 | 5 | 300 | 2.5 | 0 | 1 |  |  | 1 | 2 | 2
| 23.27 | Std |  | GR2AL-60D |  | GRAL-60D | 60 | DUAL W/ LIGHTS | 208 | TOGGLE | 2 | RMB-3E | RMB-7S | RMB-7E | #N/A | 2100 | 10.0962 | 5 | 300 | 2.5 | 0 | 1 | 1 |  | 2 |  | 1
| 23.28 | Std |  | GR2AL-60D |  | GRAL-60D | 60 | DUAL W/ LIGHTS | 208 | INFINITE | 2 | RMB-7M | RMB-7P | RMB-14P | RMB-20AB | 2100 | 10.0962 | 5 | 300 | 2.5 | 0 | 1 |  |  | 1 | 1 | 1
| 23.29 | Std |  | GR2AL-60D |  | GRAL-60D | 60 | DUAL W/ LIGHTS | 240 | TOGGLE | 2 | RMB-3E | RMB-7S | RMB-7E | #N/A | 2100 | 8.75 | 5 | 300 | 2.5 | 0 | 1 | 1 |  | 2 |  | 1
| 23.3 | Std |  | GR2AL-60D |  | GRAL-60D | 60 | DUAL W/ LIGHTS | 240 | INFINITE | 2 | RMB-7N | RMB-7Q | RMB-14Q | RMB-20AC | 2100 | 8.75 | 5 | 300 | 2.5 | 0 | 1 |  |  | 1 | 1 | 1
| 23.31 | Std |  | GR2AL-60D |  | GRAL-60D | 60 | DUAL W/ EXTRA LIGHTS | 120 | TOGGLE | 3 | RMB-7D | RMB-14AF | RMB-7E | #N/A | 2100 | 17.5 | 9 | 540 | 4.5 | 0 | 1 |  | 2 | 3 |  | 2
| 23.32 | Std |  | GR2AL-60D |  | GRAL-60D | 60 | DUAL W/ EXTRA LIGHTS | 120 | INFINITE | 3 | RMB-14V | RMB-14AL | RMB-14O | RMB-20AA | 2100 | 17.5 | 9 | 540 | 4.5 | 0 | 1 |  |  | 1 | 2 | 2
| 23.33 | Std |  | GR2AL-60D |  | GRAL-60D | 60 | DUAL W/ EXTRA LIGHTS | 208 | TOGGLE | 2 | RMB-3E | RMB-7S | RMB-7E | #N/A | 2100 | 10.0962 | 9 | 540 | 4.5 | 0 | 1 | 1 |  | 2 |  | 1
| 23.34 | Std |  | GR2AL-60D |  | GRAL-60D | 60 | DUAL W/ EXTRA LIGHTS | 208 | INFINITE | 2 | RMB-7M | RMB-7P | RMB-14P | RMB-20AB | 2100 | 10.0962 | 9 | 540 | 4.5 | 0 | 1 |  |  | 1 | 1 | 1
| 23.35 | Std |  | GR2AL-60D |  | GRAL-60D | 60 | DUAL W/ EXTRA LIGHTS | 240 | TOGGLE | 2 | RMB-3E | RMB-7S | RMB-7E | #N/A | 2100 | 8.75 | 9 | 540 | 4.5 | 0 | 1 | 1 |  | 2 |  | 1
| 23.36 | Std |  | GR2AL-60D |  | GRAL-60D | 60 | DUAL W/ EXTRA LIGHTS | 240 | INFINITE | 2 | RMB-7N | RMB-7Q | RMB-14Q | RMB-20AC | 2100 | 8.75 | 9 | 540 | 4.5 | 0 | 1 |  |  | 1 | 1 | 1
| 24.01 | Max |  |  |  | GRAM-60 | 60 | SINGLE | 120 | TOGGLE | #N/A | RMB-3D | RMB-3F | RMB-3E | RMB-7I | 1700 | 14.1667 |  |  |  | 0 |  |  |  | #N/A
| 24.02 | Max |  |  |  | GRAM-60 | 60 | SINGLE | 120 | INFINITE | 2 | RMB-14BD | RMB-14BD | RMB-14BD | RMB-14BD | 1700 | 14.1667 |  |  |  | 0 |  |  |  | 1 | 1
| 24.03 | Max |  |  |  | GRAM-60 | 60 | SINGLE | 208 | TOGGLE | #N/A | RMB-3D | RMB-3G | RMB-3E | RMB-7J | 1700 | 8.1731 |  |  |  | 0 |  |  |  | #N/A
| 24.04 | Max |  |  |  | GRAM-60 | 60 | SINGLE | 208 | INFINITE | 2 | RMB-14BE | RMB-14BE | RMB-14BE | RMB-14BE | 1700 | 8.1731 |  |  |  | 0 |  |  |  | 1 | 1
| 24.05 | Max |  |  |  | GRAM-60 | 60 | SINGLE | 240 | TOGGLE | #N/A | RMB-3D | RMB-3H | RMB-3E | RMB-7K | 1700 | 7.0833 |  |  |  | 0 |  |  |  | #N/A
| 24.06 | Max |  |  |  | GRAM-60 | 60 | SINGLE | 240 | INFINITE | 2 | RMB-14BE | RMB-14BE | RMB-14BE | RMB-14BE | 1700 | 7.0833 |  |  |  | 0 |  |  |  | 1 | 1
| 24.07 | Max |  |  |  | GRAML-60 | 60 | SINGLE W/ LIGHTS | 120 | TOGGLE | 2 | RMB-14AU | RMB-14AU | RMB-14AU | RMB-16N | 1700 | 14.1667 | 5 | 300 | 2.5 | 0 |  |  |  | 2
| 24.08 | Max |  |  |  | GRAML-60 | 60 | SINGLE W/ LIGHTS | 120 | INFINITE | 2 | RMB-22C | RMB-22C | RMB-22C | RMB-22C | 1700 | 14.1667 | 5 | 300 | 2.5 |  |  |  |  | 1 | 1
| 24.09 | Max |  |  |  | GRAML-60 | 60 | SINGLE W/ LIGHTS | 208 | TOGGLE | #N/A | RMB-3E | RMB-7T | RMB-7E | RMB-16T | 1700 | 8.1731 | 5 | 300 | 2.5 | 0 |  |  |  | #N/A
| 24.1 | Max |  |  |  | GRAML-60 | 60 | SINGLE W/ LIGHTS | 208 | INFINITE | 2 | RMB-14BE | RMB-14BE | RMB-14BE | RMB-14BE | 1700 | 8.1731 | 5 | 300 | 2.5 | 0 |  |  |  | 1 | 1
| 24.11 | Max |  |  |  | GRAML-60 | 60 | SINGLE W/ LIGHTS | 240 | TOGGLE | #N/A | RMB-3E | RMB-7T | RMB-7E | RMB-16T | 1700 | 7.0833 | 5 | 300 | 2.5 | 0 |  |  |  | #N/A
| 24.12 | Max |  |  |  | GRAML-60 | 60 | SINGLE W/ LIGHTS | 240 | INFINITE | 2 | RMB-14BE | RMB-14BE | RMB-14BE | RMB-14BE | 1700 | 7.0833 | 5 | 300 | 2.5 | 0 |  |  |  | 1 | 1
| 24.13 | Max |  |  |  |  | 60 | SINGLE W/ EXTRA LIGHTS | 120 | TOGGLE | 0 |  |  |  |  | 1700 | 14.1667 | 9 | 540 | 4.5 | 0
| 24.14 | Max |  |  |  |  | 60 | SINGLE W/ EXTRA LIGHTS | 120 | INFINITE | 0 |  |  |  |  | 1700 | 14.1667 | 9 | 540 | 4.5 | 0
| 24.15 | Max |  |  |  |  | 60 | SINGLE W/ EXTRA LIGHTS | 208 | TOGGLE | 0 |  |  |  |  | 1700 | 8.1731 | 9 | 540 | 4.5 | 0
| 24.16 | Max |  |  |  |  | 60 | SINGLE W/ EXTRA LIGHTS | 208 | INFINITE | 0 |  |  |  |  | 1700 | 8.1731 | 9 | 540 | 4.5 | 0
| 24.17 | Max |  |  |  |  | 60 | SINGLE W/ EXTRA LIGHTS | 240 | TOGGLE | 0 |  |  |  |  | 1700 | 7.0833 | 9 | 540 | 4.5 | 0
| 24.18 | Max |  |  |  |  | 60 | SINGLE W/ EXTRA LIGHTS | 240 | INFINITE | 0 |  |  |  |  | 1700 | 7.0833 | 9 | 540 | 4.5 | 0
| 24.19 | Max |  |  |  | GRAM-60D | 60 | DUAL | 120 | TOGGLE | #N/A | RMB-3E | RMB-7I | RMB-20AQ | RMB-7I | 3400 | 28.3333 |  |  |  | 0 |  |  |  | #N/A
| 24.2 | Max |  |  |  | GRAM-60D | 60 | DUAL | 120 | INFINITE | 2 | RMB-22E | RMB-22E | RMB-22E | RMB-22E | 3400 | 28.3333 |  |  |  | 0 |  |  |  | 1 | 1
| 24.21 | Max |  |  |  | GRAM-60D | 60 | DUAL | 208 | TOGGLE | #N/A | RMB-3E | RMB-7J | RMB-20AR | RMB-7J | 3400 | 16.3462 |  |  |  | 0 |  |  |  | #N/A
| 24.22 | Max |  |  |  | GRAM-60D | 60 | DUAL | 208 | INFINITE | 2 | RMB-14BE | RMB-14BE | RMB-14BE | RMB-14BE | 3400 | 16.3462 |  |  |  | 0 |  |  |  | 1 | 1
| 24.23 | Max |  |  |  | GRAM-60D | 60 | DUAL | 240 | TOGGLE | #N/A | RMB-3E | RMB-7K | RMB-20AR | RMB7K | 3400 | 14.1667 |  |  |  | 0 |  |  |  | #N/A
| 24.24 | Max |  |  |  | GRAM-60D | 60 | DUAL | 240 | INFINITE | 2 | RMB-14BE | RMB-14BE | RMB-14BE | RMB-14BE | 3400 | 14.1667 |  |  |  | 0 |  |  |  | 1 | 1
| 24.25 | Max |  |  |  | GRAML-60D | 60 | DUAL W/ LIGHTS | 120 | TOGGLE | 3 | RMB-16H | RMB-16H | RMB-24A | RMB-16N | 3400 | 28.3333 | 5 | 300 | 2.5 | 0 |  |  |  | 3
| 24.26 | Max |  |  |  | GRAML-60D | 60 | DUAL W/ LIGHTS | 120 | INFINITE | 2 | RMB-22A | RMB-22A | RMB-22A | RMB-22A | 3400 | 28.3333 | 5 | 300 | 2.5 | 0 |  |  |  | 1 | 1
| 24.27 | Max |  |  |  | GRAML-60D | 60 | DUAL W/ LIGHTS | 208 | TOGGLE | 3 | RMB-16J | RMB-16J | RMB-24B | RMB-16U | 3400 | 16.3462 | 5 | 300 | 2.5 | 0 |  |  |  | 3
| 24.28 | Max |  |  |  | GRAML-60D | 60 | DUAL W/ LIGHTS | 208 | INFINITE | 2 | RMB-22D | RMB-22D | RMB-22D | RMB-22D | 3400 | 16.3462 | 5 | 300 | 2.5 | 0 |  |  |  | 1 | 1
| 24.29 | Max |  |  |  | GRAML-60D | 60 | DUAL W/ LIGHTS | 240 | TOGGLE | 3 | RMB-16J | RMB-16J | RMB-24B | RMB-16U | 3400 | 14.1667 | 5 | 300 | 2.5 | 0 |  |  |  | 3
| 24.3 | Max |  |  |  | GRAML-60D | 60 | DUAL W/ LIGHTS | 240 | INFINITE | 2 | RMB-22D | RMB-22D | RMB-22D | RMB-22D | 3400 | 14.1667 | 5 | 300 | 2.5 | 0 |  |  |  | 1 | 1
| 24.31 | Max |  |  |  |  | 60 | DUAL W/ EXTRA LIGHTS | 120 | TOGGLE | 0 |  |  |  |  | 3400 | 28.3333 | 9 | 540 | 4.5 | 0
| 24.32 | Max |  |  |  |  | 60 | DUAL W/ EXTRA LIGHTS | 120 | INFINITE | 0 |  |  |  |  | 3400 | 28.3333 | 9 | 540 | 4.5 | 0
| 24.33 | Max |  |  |  |  | 60 | DUAL W/ EXTRA LIGHTS | 208 | TOGGLE | 0 |  |  |  |  | 3400 | 16.3462 | 9 | 540 | 4.5 | 0
| 24.34 | Max |  |  |  |  | 60 | DUAL W/ EXTRA LIGHTS | 208 | INFINITE | 0 |  |  |  |  | 3400 | 16.3462 | 9 | 540 | 4.5 | 0
| 24.35 | Max |  |  |  |  | 60 | DUAL W/ EXTRA LIGHTS | 240 | TOGGLE | 0 |  |  |  |  | 3400 | 14.1667 | 9 | 540 | 4.5 | 0
| 24.36 | Max |  |  |  |  | 60 | DUAL W/ EXTRA LIGHTS | 240 | INFINITE | 0 |  |  |  |  | 3400 | 14.1667 | 9 | 540 | 4.5 | 0
| 25.01 | High | GRNH-66 | GR2AH-66 | GRAIH-66 | GRAH-66 | 66 | SINGLE | 120 | TOGGLE | 1 | RMB-3D | RMB-3F | RMB-3E | RMB-7I | 1560 | 13 |  |  |  | 0 |  |  | 1 | 1 |  | 1
| 25.02 | High |  | GR2AH-66 |  | GRAH-66 | 66 | SINGLE | 120 | INFINITE | 2 | RMB-7A | RMB-14L | RMB-7A | RMB-14L | 1560 | 13 |  |  |  | 0 |  |  |  | 0 | 2 | 2
| 25.03 | High | GRNH-66 | GR2AH-66 | GRAIH-66 | GRAH-66 | 66 | SINGLE | 208 | TOGGLE | 1 | RMB-3D | RMB-3G | RMB-3E | RMB-7J | 1560 | 7.5 |  |  |  | 0 |  | 1 |  | 1 |  | 1
| 25.04 | High | GRNH-66 | GR2AH-66 | GRAIH-66 | GRAH-66 | 66 | SINGLE | 208 | INFINITE | 1 | RMB-3B | RMB-7G | RMB-7B | RMB-14M | 1560 | 7.5 |  |  |  | 0 |  |  |  | 0 | 1 | 1
| 25.05 | High | GRNH-66 | GR2AH-66 | GRAIH-66 | GRAH-66 | 66 | SINGLE | 240 | TOGGLE | 1 | RMB-3D | RMB-3H | RMB-3E | RMB-7K | 1560 | 6.5 |  |  |  | 0 |  | 1 |  | 1 |  | 1
| 25.06 | High | GRNH-66 | GR2AH-66 | GRAIH-66 | GRAH-66 | 66 | SINGLE | 240 | INFINITE | 1 | RMB-3C | RMB-7H | RMB-7C | RMB-14N | 1560 | 6.5 |  |  |  | 0 |  |  |  | 0 | 1 | 1
| 25.07 | High |  | GR2AHL-66 | GRAIHL-66 | GRAHL-66 | 66 | SINGLE W/ LIGHTS | 120 | TOGGLE | 2 | RMB-3E | RMB-7I | RMB-7E | #N/A | 1560 | 13 | 5 | 300 | 2.5 | 0 | 1 |  | 1 | 2 |  | 1
| 25.08 | High |  | GR2AHL-66 |  | GRAHL-66 | 66 | SINGLE W/ LIGHTS | 120 | INFINITE | 3 | RMB-14V | RMB-14AL | RMB-14O | RMB-20AA | 1560 | 13 | 5 | 300 | 2.5 | 0 | 1 |  |  | 1 | 2 | 2
| 25.09 | High |  | GR2AHL-66 | GRAIHL-66 | GRAHL-66 | 66 | SINGLE W/ LIGHTS | 208 | TOGGLE | 2 | RMB-3E | RMB-7S | RMB-7E | #N/A | 1560 | 7.5 | 5 | 300 | 2.5 | 0 | 1 | 1 |  | 2 |  | 1
| 25.1 | High |  | GR2AHL-66 | GRAIHL-66 | GRAHL-66 | 66 | SINGLE W/ LIGHTS | 208 | INFINITE | 2 | RMB-7M | RMB-7P | RMB-14P | RMB-20AB | 1560 | 7.5 | 5 | 300 | 2.5 | 0 | 1 |  |  | 1 | 1 | 1
| 25.11 | High |  | GR2AHL-66 | GRAIHL-66 | GRAHL-66 | 66 | SINGLE W/ LIGHTS | 240 | TOGGLE | 2 | RMB-3E | RMB-7S | RMB-7E | #N/A | 1560 | 6.5 | 5 | 300 | 2.5 | 0 | 1 | 1 |  | 2 |  | 1
| 25.12 | High |  | GR2AHL-66 | GRAIHL-66 | GRAHL-66 | 66 | SINGLE W/ LIGHTS | 240 | INFINITE | 2 | RMB-7N | RMB-7Q | RMB-14Q | RMB-20AC | 1560 | 6.5 | 5 | 300 | 2.5 | 0 | 1 |  |  | 1 | 1 | 1
| 25.13 | High |  | GR2AHL-66 |  | GRAHL-66 | 66 | SINGLE W/ EXTRA LIGHTS | 120 | TOGGLE | 2 | RMB-3E | RMB-7I | RMB-7E | #N/A | 1560 | 13 | 9 | 540 | 4.5 | 0 | 1 |  | 1 | 2 |  | 1
| 25.14 | High |  | GR2AHL-66 |  | GRAHL-66 | 66 | SINGLE W/ EXTRA LIGHTS | 120 | INFINITE | 3 | RMB-14V | RMB-14AL | RMB-14O | RMB-20AA | 1560 | 13 | 9 | 540 | 4.5 | 0 | 1 |  |  | 1 | 2 | 2
| 25.15 | High |  | GR2AHL-66 |  | GRAHL-66 | 66 | SINGLE W/ EXTRA LIGHTS | 208 | TOGGLE | 2 | RMB-3E | RMB-7S | RMB-7E | #N/A | 1560 | 7.5 | 9 | 540 | 4.5 | 0 | 1 | 1 |  | 2 |  | 1
| 25.16 | High |  | GR2AHL-66 |  | GRAHL-66 | 66 | SINGLE W/ EXTRA LIGHTS | 208 | INFINITE | 2 | RMB-7M | RMB-7P | RMB-14P | RMB-20AB | 1560 | 7.5 | 9 | 540 | 4.5 | 0 | 1 |  |  | 1 | 1 | 1
| 25.17 | High |  | GR2AHL-66 |  | GRAHL-66 | 66 | SINGLE W/ EXTRA LIGHTS | 240 | TOGGLE | 2 | RMB-3E | RMB-7S | RMB-7E | #N/A | 1560 | 6.5 | 9 | 540 | 4.5 | 0 | 1 | 1 |  | 2 |  | 1
| 25.18 | High |  | GR2AHL-66 |  | GRAHL-66 | 66 | SINGLE W/ EXTRA LIGHTS | 240 | INFINITE | 2 | RMB-7N | RMB-7Q | RMB-14Q | RMB-20AC | 1560 | 6.5 | 9 | 540 | 4.5 | 0 | 1 |  |  | 1 | 1 | 1
| 25.19 | High |  | GR2AH-66D |  | GRAH-66D | 66 | DUAL | 120 | TOGGLE | 2 | RMB-3E | RMB-7I | RMB-3E | RMB-7I | 3120 | 26 |  |  |  | 0 |  |  | 2 | 2 |  | 2
| 25.2 | High |  | GR2AH-66D |  | GRAH-66D | 66 | DUAL | 120 | INFINITE | 4 | RMB-14D | RMB-20AH | RMB-14D | RMB-20AH | 3120 | 26 |  |  |  | 0 |  |  |  | 0 | 4 | 4
| 25.21 | High |  | GR2AH-66D | GRAIH-66D | GRAH-66D | 66 | DUAL | 208 | TOGGLE | 1 | RMB-3D | RMB-3G | RMB-3E | RMB-7J | 3120 | 15 |  |  |  | 0 |  | 1 |  | 1 |  | 1
| 25.22 | High |  | GR2AH-66D | GRAIH-66D | GRAH-66D | 66 | DUAL | 208 | INFINITE | 2 | RMB-7B | RMB-14M | RMB-7B | RMB-14M | 3120 | 15 |  |  |  | 0 |  |  |  | 0 | 2 | 2
| 25.23 | High |  | GR2AH-66D | GRAIH-66D | GRAH-66D | 66 | DUAL | 240 | TOGGLE | 1 | RMB-3D | RMB-3H | RMB-3E | RMB-7K | 3120 | 13 |  |  |  | 0 |  | 1 |  | 1 |  | 1
| 25.24 | High |  | GR2AH-66D | GRAIH-66D | GRAH-66D | 66 | DUAL | 240 | INFINITE | 2 | RMB-7C | RMB-14N | RMB-7C | RMB-14N | 3120 | 13 |  |  |  | 0 |  |  |  | 0 | 2 | 2
| 25.25 | High |  | GR2AHL-66D |  | GRAHL-66D | 66 | DUAL W/ LIGHTS | 120 | TOGGLE | 3 | RMB-7D | RMB-14AF | RMB-7E | #N/A | 3120 | 26 | 5 | 300 | 2.5 | 0 | 1 |  | 2 | 3 |  | 2
| 25.26 | High |  | GR2AHL-66D |  | GRAHL-66D | 66 | DUAL W/ LIGHTS | 120 | INFINITE | 5 | RMB-16B | #N/A | RMB-20G | RMB-20R | 3120 | 26 | 5 | 300 | 2.5 | 0 | 1 |  |  | 1 | 4 | 4
| 25.27 | High |  | GR2AHL-66D |  | GRAHL-66D | 66 | DUAL W/ LIGHTS | 208 | TOGGLE | 2 | RMB-3E | RMB-7S | RMB-7E | #N/A | 3120 | 15 | 5 | 300 | 2.5 | 0 | 1 | 1 |  | 2 |  | 1
| 25.28 | High |  | GR2AHL-66D |  | GRAHL-66D | 66 | DUAL W/ LIGHTS | 208 | INFINITE | 3 | RMB-14W | RMB-14AM | RMB-14P | RMB-20AB | 3120 | 15 | 5 | 300 | 2.5 | 0 | 1 |  |  | 1 | 2 | 2
| 25.29 | High |  | GR2AHL-66D | GRAIHL-66D | GRAHL-66D | 66 | DUAL W/ LIGHTS | 240 | TOGGLE | 2 | RMB-3E | RMB-7S | RMB-7E | #N/A | 3120 | 13 | 5 | 300 | 2.5 | 0 | 1 | 1 |  | 2 |  | 1
| 25.3 | High |  | GR2AHL-66D | GRAIHL-66D | GRAHL-66D | 66 | DUAL W/ LIGHTS | 240 | INFINITE | 3 | RMB-14Y | RMB-14AN | RMB-14Q | RMB-20AC | 3120 | 13 | 5 | 300 | 2.5 | 0 | 1 |  |  | 1 | 2 | 2
| 25.31 | High |  | GR2AHL-66D |  | GRAHL-66D | 66 | DUAL W/ EXTRA LIGHTS | 120 | TOGGLE | 3 | RMB-7D | RMB-14AF | RMB-7E | #N/A | 3120 | 26 | 9 | 540 | 4.5 | 0 | 1 |  | 2 | 3 |  | 2
| 25.32 | High |  | GR2AHL-66D |  | GRAHL-66D | 66 | DUAL W/ EXTRA LIGHTS | 120 | INFINITE | 5 | RMB-16B | #N/A | RMB-20G | RMB-20R | 3120 | 26 | 9 | 540 | 4.5 | 0 | 1 |  |  | 1 | 4 | 4
| 25.33 | High |  | GR2AHL-66D |  | GRAHL-66D | 66 | DUAL W/ EXTRA LIGHTS | 208 | TOGGLE | 2 | RMB-3E | RMB-7S | RMB-7E | #N/A | 3120 | 15 | 9 | 540 | 4.5 | 0 | 1 | 1 |  | 2 |  | 1
| 25.34 | High |  | GR2AHL-66D |  | GRAHL-66D | 66 | DUAL W/ EXTRA LIGHTS | 208 | INFINITE | 3 | RMB-14W | RMB-14AM | RMB-14P | RMB-20AB | 3120 | 15 | 9 | 540 | 4.5 | 0 | 1 |  |  | 1 | 2 | 2
| 25.35 | High |  | GR2AHL-66D |  | GRAHL-66D | 66 | DUAL W/ EXTRA LIGHTS | 240 | TOGGLE | 2 | RMB-3E | RMB-7S | RMB-7E | #N/A | 3120 | 13 | 9 | 540 | 4.5 | 0 | 1 | 1 |  | 2 |  | 1
| 25.36 | High |  | GR2AHL-66D |  | GRAHL-66D | 66 | DUAL W/ EXTRA LIGHTS | 240 | INFINITE | 3 | RMB-14Y | RMB-14AN | RMB-14Q | RMB-20AC | 3120 | 13 | 9 | 540 | 4.5 | 0 | 1 |  |  | 1 | 2 | 2
| 26.01 | Std | GRN-66 | GR2A-66 |  | GRA-66 | 66 | SINGLE | 120 | TOGGLE | 1 | RMB-3D | RMB-3F | RMB-3E | RMB-7I | 1160 | 9.6667 |  |  |  | 0 |  |  | 1 | 1 |  | 1
| 26.02 | Std | GRN-66 | GR2A-66 |  | GRA-66 | 66 | SINGLE | 120 | INFINITE | 1 | RMB-3A | RMB-7F | RMB-7A | RMB-14L | 1160 | 9.6667 |  |  |  | 0 |  |  |  | 0 | 1 | 1
| 26.03 | Std | GRN-66 | GR2A-66 |  | GRA-66 | 66 | SINGLE | 208 | TOGGLE | 1 | RMB-3D | RMB-3G | RMB-3E | RMB-7J | 1160 | 5.5769 |  |  |  | 0 |  | 1 |  | 1 |  | 1
| 26.04 | Std | GRN-66 | GR2A-66 |  | GRA-66 | 66 | SINGLE | 208 | INFINITE | 1 | RMB-3B | RMB-7G | RMB-7B | RMB-14M | 1160 | 5.5769 |  |  |  | 0 |  |  |  | 0 | 1 | 1
| 26.05 | Std | GRN-66 | GR2A-66 |  | GRA-66 | 66 | SINGLE | 240 | TOGGLE | 1 | RMB-3D | RMB-3H | RMB-3E | RMB-7K | 1160 | 4.8333 |  |  |  | 0 |  | 1 |  | 1 |  | 1
| 26.06 | Std | GRN-66 | GR2A-66 |  | GRA-66 | 66 | SINGLE | 240 | INFINITE | 1 | RMB-3C | RMB-7H | RMB-7C | RMB-14N | 1160 | 4.8333 |  |  |  | 0 |  |  |  | 0 | 1 | 1
| 26.07 | Std |  | GR2AL-66 |  | GRAL-66 | 66 | SINGLE W/ LIGHTS | 120 | TOGGLE | 2 | RMB-3E | RMB-7I | RMB-7E | #N/A | 1160 | 9.6667 | 5 | 300 | 2.5 | 0 | 1 |  | 1 | 2 |  | 1
| 26.08 | Std |  | GR2AL-66 |  | GRAL-66 | 66 | SINGLE W/ LIGHTS | 120 | INFINITE | 2 | RMB-7L | RMB-7O | RMB-14O | RMB-20AA | 1160 | 9.6667 | 5 | 300 | 2.5 | 0 | 1 |  |  | 1 | 1 | 1
| 26.09 | Std |  | GR2AL-66 |  | GRAL-66 | 66 | SINGLE W/ LIGHTS | 208 | TOGGLE | 2 | RMB-3E | RMB-7S | RMB-7E | #N/A | 1160 | 5.5769 | 5 | 300 | 2.5 | 0 | 1 | 1 |  | 2 |  | 1
| 26.1 | Std |  | GR2AL-66 |  | GRAL-66 | 66 | SINGLE W/ LIGHTS | 208 | INFINITE | 2 | RMB-7M | RMB-7P | RMB-14P | RMB-20AB | 1160 | 5.5769 | 5 | 300 | 2.5 | 0 | 1 |  |  | 1 | 1 | 1
| 26.11 | Std |  | GR2AL-66 |  | GRAL-66 | 66 | SINGLE W/ LIGHTS | 240 | TOGGLE | 2 | RMB-3E | RMB-7S | RMB-7E | #N/A | 1160 | 4.8333 | 5 | 300 | 2.5 | 0 | 1 | 1 |  | 2 |  | 1
| 26.12 | Std |  | GR2AL-66 |  | GRAL-66 | 66 | SINGLE W/ LIGHTS | 240 | INFINITE | 2 | RMB-7N | RMB-7Q | RMB-14Q | RMB-20AC | 1160 | 4.8333 | 5 | 300 | 2.5 | 0 | 1 |  |  | 1 | 1 | 1
| 26.13 | Std |  | GR2AL-66 |  | GRAL-66 | 66 | SINGLE W/ EXTRA LIGHTS | 120 | TOGGLE | 2 | RMB-3E | RMB-7I | RMB-7E | #N/A | 1160 | 9.6667 | 9 | 540 | 4.5 | 0 | 1 |  | 1 | 2 |  | 1
| 26.14 | Std |  | GR2AL-66 |  | GRAL-66 | 66 | SINGLE W/ EXTRA LIGHTS | 120 | INFINITE | 2 | RMB-7L | RMB-7O | RMB-14O | RMB-20AA | 1160 | 9.6667 | 9 | 540 | 4.5 | 0 | 1 |  |  | 1 | 1 | 1
| 26.15 | Std |  | GR2AL-66 |  | GRAL-66 | 66 | SINGLE W/ EXTRA LIGHTS | 208 | TOGGLE | 2 | RMB-3E | RMB-7S | RMB-7E | #N/A | 1160 | 5.5769 | 9 | 540 | 4.5 | 0 | 1 | 1 |  | 2 |  | 1
| 26.16 | Std |  | GR2AL-66 |  | GRAL-66 | 66 | SINGLE W/ EXTRA LIGHTS | 208 | INFINITE | 2 | RMB-7M | RMB-7P | RMB-14P | RMB-20AB | 1160 | 5.5769 | 9 | 540 | 4.5 | 0 | 1 |  |  | 1 | 1 | 1
| 26.17 | Std |  | GR2AL-66 |  | GRAL-66 | 66 | SINGLE W/ EXTRA LIGHTS | 240 | TOGGLE | 2 | RMB-3E | RMB-7S | RMB-7E | #N/A | 1160 | 4.8333 | 9 | 540 | 4.5 | 0 | 1 | 1 |  | 2 |  | 1
| 26.18 | Std |  | GR2AL-66 |  | GRAL-66 | 66 | SINGLE W/ EXTRA LIGHTS | 240 | INFINITE | 2 | RMB-7N | RMB-7Q | RMB-14Q | RMB-20AC | 1160 | 4.8333 | 9 | 540 | 4.5 | 0 | 1 |  |  | 1 | 1 | 1
| 26.19 | Std |  | GR2A-66D |  | GRA-66D | 66 | DUAL | 120 | TOGGLE | 2 | RMB-3E | RMB-7I | RMB-3E | RMB-7I | 2320 | 19.3333 |  |  |  | 0 |  |  | 2 | 2 |  | 2
| 26.2 | Std |  | GR2A-66D |  | GRA-66D | 66 | DUAL | 120 | INFINITE | 2 | RMB-7A | RMB-14L | RMB-7A | RMB-14L | 2320 | 19.3333 |  |  |  | 0 |  |  |  | 0 | 2 | 2
| 26.21 | Std |  | GR2A-66D |  | GRA-66D | 66 | DUAL | 208 | TOGGLE | 1 | RMB-3D | RMB-3G | RMB-3E | RMB-7J | 2320 | 11.1538 |  |  |  | 0 |  | 1 |  | 1 |  | 1
| 26.22 | Std |  | GR2A-66D |  | GRA-66D | 66 | DUAL | 208 | INFINITE | 1 | RMB-3B | RMB-7G | RMB-7B | RMB-14M | 2320 | 11.1538 |  |  |  | 0 |  |  |  | 0 | 1 | 1
| 26.23 | Std |  | GR2A-66D |  | GRA-66D | 66 | DUAL | 240 | TOGGLE | 1 | RMB-3D | RMB-3H | RMB-3E | RMB-7K | 2320 | 9.6667 |  |  |  | 0 |  | 1 |  | 1 |  | 1
| 26.24 | Std |  | GR2A-66D |  | GRA-66D | 66 | DUAL | 240 | INFINITE | 1 | RMB-3C | RMB-7H | RMB-7C | RMB-14N | 2320 | 9.6667 |  |  |  | 0 |  |  |  | 0 | 1 | 1
| 26.25 | Std |  | GR2AL-66D |  | GRAL-66D | 66 | DUAL W/ LIGHTS | 120 | TOGGLE | 3 | RMB-7D | RMB-14AF | RMB-7E | #N/A | 2320 | 19.3333 | 5 | 300 | 2.5 | 0 | 1 |  | 2 | 3 |  | 2
| 26.26 | Std |  | GR2AL-66D |  | GRAL-66D | 66 | DUAL W/ LIGHTS | 120 | INFINITE | 3 | RMB-14V | RMB-14AL | RMB-14O | RMB-20AA | 2320 | 19.3333 | 5 | 300 | 2.5 | 0 | 1 |  |  | 1 | 2 | 2
| 26.27 | Std |  | GR2AL-66D |  | GRAL-66D | 66 | DUAL W/ LIGHTS | 208 | TOGGLE | 2 | RMB-3E | RMB-7S | RMB-7E | #N/A | 2320 | 11.1538 | 5 | 300 | 2.5 | 0 | 1 | 1 |  | 2 |  | 1
| 26.28 | Std |  | GR2AL-66D |  | GRAL-66D | 66 | DUAL W/ LIGHTS | 208 | INFINITE | 2 | RMB-7M | RMB-7P | RMB-14P | RMB-20AB | 2320 | 11.1538 | 5 | 300 | 2.5 | 0 | 1 |  |  | 1 | 1 | 1
| 26.29 | Std |  | GR2AL-66D |  | GRAL-66D | 66 | DUAL W/ LIGHTS | 240 | TOGGLE | 2 | RMB-3E | RMB-7S | RMB-7E | #N/A | 2320 | 9.6667 | 5 | 300 | 2.5 | 0 | 1 | 1 |  | 2 |  | 1
| 26.3 | Std |  | GR2AL-66D |  | GRAL-66D | 66 | DUAL W/ LIGHTS | 240 | INFINITE | 2 | RMB-7N | RMB-7Q | RMB-14Q | RMB-20AC | 2320 | 9.6667 | 5 | 300 | 2.5 | 0 | 1 |  |  | 1 | 1 | 1
| 26.31 | Std |  | GR2AL-66D |  | GRAL-66D | 66 | DUAL W/ EXTRA LIGHTS | 120 | TOGGLE | 3 | RMB-7D | RMB-14AF | RMB-7E | #N/A | 2320 | 19.3333 | 9 | 540 | 4.5 | 0 | 1 |  | 2 | 3 |  | 2
| 26.32 | Std |  | GR2AL-66D |  | GRAL-66D | 66 | DUAL W/ EXTRA LIGHTS | 120 | INFINITE | 3 | RMB-14V | RMB-14AL | RMB-14O | RMB-20AA | 2320 | 19.3333 | 9 | 540 | 4.5 | 0 | 1 |  |  | 1 | 2 | 2
| 26.33 | Std |  | GR2AL-66D |  | GRAL-66D | 66 | DUAL W/ EXTRA LIGHTS | 208 | TOGGLE | 2 | RMB-3E | RMB-7S | RMB-7E | #N/A | 2320 | 11.1538 | 9 | 540 | 4.5 | 0 | 1 | 1 |  | 2 |  | 1
| 26.34 | Std |  | GR2AL-66D |  | GRAL-66D | 66 | DUAL W/ EXTRA LIGHTS | 208 | INFINITE | 2 | RMB-7M | RMB-7P | RMB-14P | RMB-20AB | 2320 | 11.1538 | 9 | 540 | 4.5 | 0 | 1 |  |  | 1 | 1 | 1
| 26.35 | Std |  | GR2AL-66D |  | GRAL-66D | 66 | DUAL W/ EXTRA LIGHTS | 240 | TOGGLE | 2 | RMB-3E | RMB-7S | RMB-7E | #N/A | 2320 | 9.6667 | 9 | 540 | 4.5 | 0 | 1 | 1 |  | 2 |  | 1
| 26.36 | Std |  | GR2AL-66D |  | GRAL-66D | 66 | DUAL W/ EXTRA LIGHTS | 240 | INFINITE | 2 | RMB-7N | RMB-7Q | RMB-14Q | RMB-20AC | 2320 | 9.6667 | 9 | 540 | 4.5 | 0 | 1 |  |  | 1 | 1 | 1
| 27.01 | Max |  |  |  | GRAM-66 | 66 | SINGLE | 120 | TOGGLE | 1 | RMB-3F-HD | RMB-3F-HD | RMB-3E | RMB-7I | 1875 | 15.625 | [7 empty] | 1
| 27.02 | Max |  |  |  | GRAM-66 | 66 | SINGLE | 120 | INFINITE | 2 | RMB-14BD | RMB-14BD | RMB-14BD | RMB-14BD | 1875 | 15.625 |  |  |  | 0 |  |  |  | 1 | 1
| 27.03 | Max |  |  |  | GRAM-66 | 66 | SINGLE | 208 | TOGGLE | #N/A | RMB-3D | RMB-3G | RMB-3E | RMB-7J | 1875 | 9.0144 |  |  |  | 0 |  |  |  | #N/A
| 27.04 | Max |  |  |  | GRAM-66 | 66 | SINGLE | 208 | INFINITE | 2 | RMB-14BE | RMB-14BE | RMB-14BE | RMB-14BE | 1875 | 9.0144 |  |  |  | 0 |  |  |  | 1 | 1
| 27.05 | Max |  |  |  | GRAM-66 | 66 | SINGLE | 240 | TOGGLE | #N/A | RMB-3D | RMB-3H | RMB-3E | RMB-7K | 1875 | 7.8125 |  |  |  | 0 |  |  |  | #N/A
| 27.06 | Max |  |  |  | GRAM-66 | 66 | SINGLE | 240 | INFINITE | 2 | RMB-14BE | RMB-14BE | RMB-14BE | RMB-14BE | 1875 | 7.8125 |  |  |  | 0 |  |  |  | 1 | 1
| 27.07 | Max |  |  |  | GRAML-66 | 66 | SINGLE W/ LIGHTS | 120 | TOGGLE | 4 | RMB-16N | RMB-16N | RMB-16N | RMB-16N | 1825 | 15.2083 | 5 | 300 | 2.5 | Y |  |  |  | 4
| 27.08 | Max |  |  |  | GRAML-66 | 66 | SINGLE W/ LIGHTS | 120 | INFINITE | 2 | RMB-22C | RMB-22C | RMB-22C | RMB-22C | 1875 | 15.625 | 5 | 300 | 2.5 |  |  |  |  | 1 | 1
| 27.09 | Max |  |  |  | GRAML-66 | 66 | SINGLE W/ LIGHTS | 208 | TOGGLE | #N/A | RMB-3E | RMB-7T | RMB-7E | RMB-16T | 1875 | 9.0144 | 5 | 300 | 2.5 | 0 |  |  |  | #N/A
| 27.1 | Max |  |  |  | GRAML-66 | 66 | SINGLE W/ LIGHTS | 208 | INFINITE | 2 | RMB-14BE | RMB-14BE | RMB-14BE | RMB-14BE | 1875 | 9.0144 | 5 | 300 | 2.5 | 0 |  |  |  | 1 | 1
| 27.11 | Max |  |  |  | GRAML-66 | 66 | SINGLE W/ LIGHTS | 240 | TOGGLE | #N/A | RMB-3E | RMB-7T | RMB-7E | RMB-16T | 1875 | 7.8125 | 5 | 300 | 2.5 | 0 |  |  |  | #N/A
| 27.12 | Max |  |  |  | GRAML-66 | 66 | SINGLE W/ LIGHTS | 240 | INFINITE | 2 | RMB-14BE | RMB-14BE | RMB-14BE | RMB-14BE | 1875 | 7.8125 | 5 | 300 | 2.5 | 0 |  |  |  | 1 | 1
| 27.13 | Max |  |  |  |  | 66 | SINGLE W/ EXTRA LIGHTS | 120 | TOGGLE | 0 |  |  |  |  | 1875 | 15.625 | 9 | 540 | 4.5 | 0
| 27.14 | Max |  |  |  |  | 66 | SINGLE W/ EXTRA LIGHTS | 120 | INFINITE | 0 |  |  |  |  | 1875 | 15.625 | 9 | 540 | 4.5 | 0
| 27.15 | Max |  |  |  |  | 66 | SINGLE W/ EXTRA LIGHTS | 208 | TOGGLE | 0 |  |  |  |  | 1875 | 9.0144 | 9 | 540 | 4.5 | 0
| 27.16 | Max |  |  |  |  | 66 | SINGLE W/ EXTRA LIGHTS | 208 | INFINITE | 0 |  |  |  |  | 1875 | 9.0144 | 9 | 540 | 4.5 | 0
| 27.17 | Max |  |  |  |  | 66 | SINGLE W/ EXTRA LIGHTS | 240 | TOGGLE | 0 |  |  |  |  | 1875 | 7.8125 | 9 | 540 | 4.5 | 0
| 27.18 | Max |  |  |  |  | 66 | SINGLE W/ EXTRA LIGHTS | 240 | INFINITE | 0 |  |  |  |  | 1875 | 7.8125 | 9 | 540 | 4.5 | 0
| 27.19 | Max |  |  |  | GRAM-66D | 66 | DUAL | 120 | TOGGLE | 2 | RMB-20AQ | RMB-20AQ | RMB-20AQ | RMB-20AQ | 3650 | 30.4167 |  |  |  | Y |  |  |  | 4
| 27.2 | Max |  |  |  | GRAM-66D | 66 | DUAL | 120 | INFINITE | 2 | RMB-22E | RMB-22E | RMB-22E | RMB-22E | 3750 | 31.25 | [7 empty] | 1 | 1
| 27.21 | Max |  |  |  | GRAM-66D | 66 | DUAL | 208 | TOGGLE | #N/A | RMB-3E | RMB-7J | RMB-20AR | RMB-7J | 3750 | 18.0288 |  |  |  | 0 |  |  |  | #N/A
| 27.22 | Max |  |  |  | GRAM-66D | 66 | DUAL | 208 | INFINITE | 2 | RMB-14BE | RMB-14BE | RMB-14BE | RMB-14BE | 3750 | 18.0288 |  |  |  | 0 |  |  |  | 1 | 1
| 27.23 | Max |  |  |  | GRAM-66D | 66 | DUAL | 240 | TOGGLE | #N/A | RMB-3E | RMB-7K | RMB-20AR | RMB7K | 3750 | 15.625 |  |  |  | 0 |  |  |  | #N/A
| 27.24 | Max |  |  |  | GRAM-66D | 66 | DUAL | 240 | INFINITE | 2 | RMB-14BE | RMB-14BE | RMB-14BE | RMB-14BE | 3750 | 15.625 |  |  |  | 0 |  |  |  | 1 | 1
| 27.25 | Max |  |  |  | GRAML-66D | 66 | DUAL W/ LIGHTS | 120 | TOGGLE | 6 | RMB-24A | RMB-24A | RMB-24A | RMB-24A | 3650 | 30.4167 | 5 | 300 | 2.5 | Y |  |  |  | 6
| 27.26 | Max |  |  |  | GRAML-66D | 66 | DUAL W/ LIGHTS | 120 | INFINITE | 2 | RMB-22A | RMB-22A | RMB-22A | RMB-22A | 3750 | 31.25 | 5 | 300 | 2.5 |  |  |  |  | 1 | 1
| 27.27 | Max |  |  |  | GRAML-66D | 66 | DUAL W/ LIGHTS | 208 | TOGGLE | 3 | RMB-16J | RMB-16J | RMB-24B | RMB-16U | 3750 | 18.0288 | 5 | 300 | 2.5 | 0 |  |  |  | 3
| 27.28 | Max |  |  |  | GRAML-66D | 66 | DUAL W/ LIGHTS | 208 | INFINITE | 2 | RMB-22D | RMB-22D | RMB-22D | RMB-22D | 3750 | 18.0288 | 5 | 300 | 2.5 | 0 |  |  |  | 1 | 1
| 27.29 | Max |  |  |  | GRAML-66D | 66 | DUAL W/ LIGHTS | 240 | TOGGLE | 3 | RMB-16J | RMB-16J | RMB-24B | RMB-16U | 3750 | 15.625 | 5 | 300 | 2.5 | 0 |  |  |  | 3
| 27.3 | Max |  |  |  | GRAML-66D | 66 | DUAL W/ LIGHTS | 240 | INFINITE | 2 | RMB-22D | RMB-22D | RMB-22D | RMB-22D | 3750 | 15.625 | 5 | 300 | 2.5 | 0 |  |  |  | 1 | 1
| 27.31 | Max |  |  |  |  | 66 | DUAL W/ EXTRA LIGHTS | 120 | TOGGLE | 0 |  |  |  |  | 3750 | 31.25 | 9 | 540 | 4.5 | 0
| 27.32 | Max |  |  |  |  | 66 | DUAL W/ EXTRA LIGHTS | 120 | INFINITE | 0 |  |  |  |  | 3750 | 31.25 | 9 | 540 | 4.5 | 0
| 27.33 | Max |  |  |  |  | 66 | DUAL W/ EXTRA LIGHTS | 208 | TOGGLE | 0 |  |  |  |  | 3750 | 18.0288 | 9 | 540 | 4.5 | 0
| 27.34 | Max |  |  |  |  | 66 | DUAL W/ EXTRA LIGHTS | 208 | INFINITE | 0 |  |  |  |  | 3750 | 18.0288 | 9 | 540 | 4.5 | 0
| 27.35 | Max |  |  |  |  | 66 | DUAL W/ EXTRA LIGHTS | 240 | TOGGLE | 0 |  |  |  |  | 3750 | 15.625 | 9 | 540 | 4.5 | 0
| 27.36 | Max |  |  |  |  | 66 | DUAL W/ EXTRA LIGHTS | 240 | INFINITE | 0 |  |  |  |  | 3750 | 15.625 | 9 | 540 | 4.5 | 0
| 28.01 | High | GRNH-72 | GR2AH-72 | GRAIH-72 | GRAH-72 | 72 | SINGLE | 120 | TOGGLE | 1 | RMB-3D | RMB-3F | RMB-3E | RMB-7I | 1725 | 14.375 |  |  |  | 0 |  |  | 1 | 1 |  | 1
| 28.02 | High |  | GR2AH-72 |  | GRAH-72 | 72 | SINGLE | 120 | INFINITE | 2 | RMB-7A | RMB-14L | RMB-7A | RMB-14L | 1725 | 14.375 |  |  |  | 0 |  |  |  | 0 | 2 | 2
| 28.03 | High | GRNH-72 | GR2AH-72 | GRAIH-72 | GRAH-72 | 72 | SINGLE | 208 | TOGGLE | 1 | RMB-3D | RMB-3G | RMB-3E | RMB-7J | 1725 | 8.2933 |  |  |  | 0 |  | 1 |  | 1 |  | 1
| 28.04 | High | GRNH-72 | GR2AH-72 | GRAIH-72 | GRAH-72 | 72 | SINGLE | 208 | INFINITE | 1 | RMB-3B | RMB-7G | RMB-7B | RMB-14M | 1725 | 8.2933 |  |  |  | 0 |  |  |  | 0 | 1 | 1
| 28.05 | High | GRNH-72 | GR2AH-72 | GRAIH-72 | GRAH-72 | 72 | SINGLE | 240 | TOGGLE | 1 | RMB-3D | RMB-3H | RMB-3E | RMB-7K | 1725 | 7.1875 |  |  |  | 0 |  | 1 |  | 1 |  | 1
| 28.06 | High | GRNH-72 | GR2AH-72 | GRAIH-72 | GRAH-72 | 72 | SINGLE | 240 | INFINITE | 1 | RMB-3C | RMB-7H | RMB-7C | RMB-14N | 1725 | 7.1875 |  |  |  | 0 |  |  |  | 0 | 1 | 1
| 28.07 | High |  | GR2AHL-72 |  | GRAHL-72 | 72 | SINGLE W/ LIGHTS | 120 | TOGGLE | 2 | RMB-3E | RMB-7I | RMB-7E | #N/A | 1725 | 14.375 | 6 | 360 | 3 | 0 | 1 |  | 1 | 2 |  | 1
| 28.08 | High |  | GR2AHL-72 |  | GRAHL-72 | 72 | SINGLE W/ LIGHTS | 120 | INFINITE | 3 | RMB-14V | RMB-14AL | RMB-14O | RMB-20AA | 1725 | 14.375 | 6 | 360 | 3 | 0 | 1 |  |  | 1 | 2 | 2
| 28.09 | High |  | GR2AHL-72 | GRAIHL-72 | GRAHL-72 | 72 | SINGLE W/ LIGHTS | 208 | TOGGLE | 2 | RMB-3E | RMB-7S | RMB-7E | #N/A | 1725 | 8.2933 | 6 | 360 | 3 | 0 | 1 | 1 |  | 2 |  | 1
| 28.1 | High |  | GR2AHL-72 | GRAIHL-72 | GRAHL-72 | 72 | SINGLE W/ LIGHTS | 208 | INFINITE | 2 | RMB-7M | RMB-7P | RMB-14P | RMB-20AB | 1725 | 8.2933 | 6 | 360 | 3 | 0 | 1 |  |  | 1 | 1 | 1
| 28.11 | High |  | GR2AHL-72 | GRAIHL-72 | GRAHL-72 | 72 | SINGLE W/ LIGHTS | 240 | TOGGLE | 2 | RMB-3E | RMB-7S | RMB-7E | #N/A | 1725 | 7.1875 | 6 | 360 | 3 | 0 | 1 | 1 |  | 2 |  | 1
| 28.12 | High |  | GR2AHL-72 | GRAIHL-72 | GRAHL-72 | 72 | SINGLE W/ LIGHTS | 240 | INFINITE | 2 | RMB-7N | RMB-7Q | RMB-14Q | RMB-20AC | 1725 | 7.1875 | 6 | 360 | 3 | 0 | 1 |  |  | 1 | 1 | 1
| 28.13 | High |  | GR2AHL-72 |  | GRAHL-72 | 72 | SINGLE W/ EXTRA LIGHTS | 120 | TOGGLE | 2 | RMB-3E | RMB-7I | RMB-7E | #N/A | 1725 | 14.375 | 11 | 660 | 5.5 | 0 | 1 |  | 1 | 2 |  | 1
| 28.14 | High |  | GR2AHL-72 |  | GRAHL-72 | 72 | SINGLE W/ EXTRA LIGHTS | 120 | INFINITE | 3 | RMB-14V | RMB-14AL | RMB-14O | RMB-20AA | 1725 | 14.375 | 11 | 660 | 5.5 | 0 | 1 |  |  | 1 | 2 | 2
| 28.15 | High |  | GR2AHL-72 |  | GRAHL-72 | 72 | SINGLE W/ EXTRA LIGHTS | 208 | TOGGLE | 2 | RMB-3E | RMB-7S | RMB-7E | #N/A | 1725 | 8.2933 | 11 | 660 | 5.5 | 0 | 1 | 1 |  | 2 |  | 1
| 28.16 | High |  | GR2AHL-72 |  | GRAHL-72 | 72 | SINGLE W/ EXTRA LIGHTS | 208 | INFINITE | 2 | RMB-7M | RMB-7P | RMB-14P | RMB-20AB | 1725 | 8.2933 | 11 | 660 | 5.5 | 0 | 1 |  |  | 1 | 1 | 1
| 28.17 | High |  | GR2AHL-72 |  | GRAHL-72 | 72 | SINGLE W/ EXTRA LIGHTS | 240 | TOGGLE | 2 | RMB-3E | RMB-7S | RMB-7E | #N/A | 1725 | 7.1875 | 11 | 660 | 5.5 | 0 | 1 | 1 |  | 2 |  | 1
| 28.18 | High |  | GR2AHL-72 |  | GRAHL-72 | 72 | SINGLE W/ EXTRA LIGHTS | 240 | INFINITE | 2 | RMB-7N | RMB-7Q | RMB-14Q | RMB-20AC | 1725 | 7.1875 | 11 | 660 | 5.5 | 0 | 1 |  |  | 1 | 1 | 1
| 28.19 | High |  | GR2AH-72D |  | GRAH-72D | 72 | DUAL | 120 | TOGGLE | 2 | RMB-3E | RMB-7I | RMB-3E | RMB-7I | 3450 | 28.75 |  |  |  | 0 |  |  | 2 | 2 |  | 2
| 28.2 | High |  | GR2AH-72D |  | GRAH-72D | 72 | DUAL | 120 | INFINITE | 4 | RMB-14D | RMB-20AH | RMB-14D | RMB-20AH | 3450 | 28.75 |  |  |  | 0 |  |  |  | 0 | 4 | 4
| 28.21 | High |  | GR2AH-72D |  | GRAH-72D | 72 | DUAL | 208 | TOGGLE | 2 | RMB-3E | RMB-7J | RMB-3E | RMB-7J | 3450 | 16.5865 |  |  |  | 0 |  | 2 |  | 2 |  | 2
| 28.22 | High |  | GR2AH-72D |  | GRAH-72D | 72 | DUAL | 208 | INFINITE | 2 | RMB-7B | RMB-14M | RMB-7B | RMB-14M | 3450 | 16.5865 |  |  |  | 0 |  |  |  | 0 | 2 | 2
| 28.23 | High |  | GR2AH-72D | GRAIH-72D | GRAH-72D | 72 | DUAL | 240 | TOGGLE | 1 | RMB-3D | RMB-3H | RMB-3E | RMB-7K | 3450 | 14.375 |  |  |  | 0 |  | 1 |  | 1 |  | 1
| 28.24 | High |  | GR2AH-72D | GRAIH-72D | GRAH-72D | 72 | DUAL | 240 | INFINITE | 2 | RMB-7C | RMB-14N | RMB-7C | RMB-14N | 3450 | 14.375 |  |  |  | 0 |  |  |  | 0 | 2 | 2
| 28.25 | High |  | GR2AHL-72D |  | GRAHL-72D | 72 | DUAL W/ LIGHTS | 120 | TOGGLE | 3 | RMB-7D | RMB-14AF | RMB-7E | #N/A | 3450 | 28.75 | 6 | 360 | 3 | 0 | 1 |  | 2 | 3 |  | 2
| 28.26 | High |  | GR2AHL-72D |  | GRAHL-72D | 72 | DUAL W/ LIGHTS | 120 | INFINITE | 5 | RMB-16B | #N/A | RMB-20G | RMB-20R | 3450 | 28.75 | 6 | 360 | 3 | 0 | 1 |  |  | 1 | 4 | 4
| 28.27 | High |  | GR2AHL-72D |  | GRAHL-72D | 72 | DUAL W/ LIGHTS | 208 | TOGGLE | 3 | RMB-7D | RMB-14AG | RMB-7E | #N/A | 3450 | 16.5865 | 6 | 360 | 3 | 0 | 1 | 2 |  | 3 |  | 2
| 28.28 | High |  | GR2AHL-72D |  | GRAHL-72D | 72 | DUAL W/ LIGHTS | 208 | INFINITE | 3 | RMB-14W | RMB-14AM | RMB-14P | RMB-20AB | 3450 | 16.5865 | 6 | 360 | 3 | 0 | 1 |  |  | 1 | 2 | 2
| 28.29 | High |  | GR2AHL-72D |  | GRAHL-72D | 72 | DUAL W/ LIGHTS | 240 | TOGGLE | 2 | RMB-3E | RMB-7S | RMB-7E | #N/A | 3450 | 14.375 | 6 | 360 | 3 | 0 | 1 | 1 |  | 2 |  | 1
| 28.3 | High |  | GR2AHL-72D |  | GRAHL-72D | 72 | DUAL W/ LIGHTS | 240 | INFINITE | 3 | RMB-14Y | RMB-14AN | RMB-14Q | RMB-20AC | 3450 | 14.375 | 6 | 360 | 3 | 0 | 1 |  |  | 1 | 2 | 2
| 28.31 | High |  | GR2AHL-72D |  | GRAHL-72D | 72 | DUAL W/ EXTRA LIGHTS | 120 | TOGGLE | 3 | RMB-7D | RMB-14AF | RMB-7E | #N/A | 3450 | 28.75 | 11 | 660 | 5.5 | 0 | 1 |  | 2 | 3 |  | 2
| 28.32 | High |  | GR2AHL-72D |  | GRAHL-72D | 72 | DUAL W/ EXTRA LIGHTS | 120 | INFINITE | 5 | RMB-16B | #N/A | RMB-20G | RMB-20R | 3450 | 28.75 | 11 | 660 | 5.5 | 0 | 1 |  |  | 1 | 4 | 4
| 28.33 | High |  | GR2AHL-72D |  | GRAHL-72D | 72 | DUAL W/ EXTRA LIGHTS | 208 | TOGGLE | 3 | RMB-7D | RMB-14AG | RMB-7E | #N/A | 3450 | 16.5865 | 11 | 660 | 5.5 | 0 | 1 | 2 |  | 3 |  | 2
| 28.34 | High |  | GR2AHL-72D |  | GRAHL-72D | 72 | DUAL W/ EXTRA LIGHTS | 208 | INFINITE | 3 | RMB-14W | RMB-14AM | RMB-14P | RMB-20AB | 3450 | 16.5865 | 11 | 660 | 5.5 | 0 | 1 |  |  | 1 | 2 | 2
| 28.35 | High |  | GR2AHL-72D |  | GRAHL-72D | 72 | DUAL W/ EXTRA LIGHTS | 240 | TOGGLE | 2 | RMB-3E | RMB-7S | RMB-7E | #N/A | 3450 | 14.375 | 11 | 660 | 5.5 | 0 | 1 | 1 |  | 2 |  | 1
| 28.36 | High |  | GR2AHL-72D |  | GRAHL-72D | 72 | DUAL W/ EXTRA LIGHTS | 240 | INFINITE | 3 | RMB-14Y | RMB-14AN | RMB-14Q | RMB-20AC | 3450 | 14.375 | 11 | 660 | 5.5 | 0 | 1 |  |  | 1 | 2 | 2
| 29.01 | Std | GRN-72 | GR2A-72 |  | GRA-72 | 72 | SINGLE | 120 | TOGGLE | 1 | RMB-3D | RMB-3F | RMB-3E | RMB-7I | 1275 | 10.625 |  |  |  | 0 |  |  | 1 | 1 |  | 1
| 29.02 | Std | GRN-72 | GR2A-72 |  | GRA-72 | 72 | SINGLE | 120 | INFINITE | 1 | RMB-3A | RMB-7F | RMB-7A | RMB-14L | 1275 | 10.625 |  |  |  | 0 |  |  |  | 0 | 1 | 1
| 29.03 | Std | GRN-72 | GR2A-72 |  | GRA-72 | 72 | SINGLE | 208 | TOGGLE | 1 | RMB-3D | RMB-3G | RMB-3E | RMB-7J | 1275 | 6.1298 |  |  |  | 0 |  | 1 |  | 1 |  | 1
| 29.04 | Std | GRN-72 | GR2A-72 |  | GRA-72 | 72 | SINGLE | 208 | INFINITE | 1 | RMB-3B | RMB-7G | RMB-7B | RMB-14M | 1275 | 6.1298 |  |  |  | 0 |  |  |  | 0 | 1 | 1
| 29.05 | Std | GRN-72 | GR2A-72 |  | GRA-72 | 72 | SINGLE | 240 | TOGGLE | 1 | RMB-3D | RMB-3H | RMB-3E | RMB-7K | 1275 | 5.3125 |  |  |  | 0 |  | 1 |  | 1 |  | 1
| 29.06 | Std | GRN-72 | GR2A-72 |  | GRA-72 | 72 | SINGLE | 240 | INFINITE | 1 | RMB-3C | RMB-7H | RMB-7C | RMB-14N | 1275 | 5.3125 |  |  |  | 0 |  |  |  | 0 | 1 | 1
| 29.07 | Std |  | GR2AL-72 |  | GRAL-72 | 72 | SINGLE W/ LIGHTS | 120 | TOGGLE | 2 | RMB-3E | RMB-7I | RMB-7E | #N/A | 1275 | 10.625 | 6 | 360 | 3 | 0 | 1 |  | 1 | 2 |  | 1
| 29.08 | Std |  | GR2AL-72 |  | GRAL-72 | 72 | SINGLE W/ LIGHTS | 120 | INFINITE | 2 | RMB-7L | RMB-7O | RMB-14O | RMB-20AA | 1275 | 10.625 | 6 | 360 | 3 | 0 | 1 |  |  | 1 | 1 | 1
| 29.09 | Std |  | GR2AL-72 |  | GRAL-72 | 72 | SINGLE W/ LIGHTS | 208 | TOGGLE | 2 | RMB-3E | RMB-7S | RMB-7E | #N/A | 1275 | 6.1298 | 6 | 360 | 3 | 0 | 1 | 1 |  | 2 |  | 1
| 29.1 | Std |  | GR2AL-72 |  | GRAL-72 | 72 | SINGLE W/ LIGHTS | 208 | INFINITE | 2 | RMB-7M | RMB-7P | RMB-14P | RMB-20AB | 1275 | 6.1298 | 6 | 360 | 3 | 0 | 1 |  |  | 1 | 1 | 1
| 29.11 | Std |  | GR2AL-72 |  | GRAL-72 | 72 | SINGLE W/ LIGHTS | 240 | TOGGLE | 2 | RMB-3E | RMB-7S | RMB-7E | #N/A | 1275 | 5.3125 | 6 | 360 | 3 | 0 | 1 | 1 |  | 2 |  | 1
| 29.12 | Std |  | GR2AL-72 |  | GRAL-72 | 72 | SINGLE W/ LIGHTS | 240 | INFINITE | 2 | RMB-7N | RMB-7Q | RMB-14Q | RMB-20AC | 1275 | 5.3125 | 6 | 360 | 3 | 0 | 1 |  |  | 1 | 1 | 1
| 29.13 | Std |  | GR2AL-72 |  | GRAL-72 | 72 | SINGLE W/ EXTRA LIGHTS | 120 | TOGGLE | 2 | RMB-3E | RMB-7I | RMB-7E | #N/A | 1275 | 10.625 | 11 | 660 | 5.5 | 0 | 1 |  | 1 | 2 |  | 1
| 29.14 | Std |  | GR2AL-72 |  | GRAL-72 | 72 | SINGLE W/ EXTRA LIGHTS | 120 | INFINITE | 2 | RMB-7L | RMB-7O | RMB-14O | RMB-20AA | 1275 | 10.625 | 11 | 660 | 5.5 | 0 | 1 |  |  | 1 | 1 | 1
| 29.15 | Std |  | GR2AL-72 |  | GRAL-72 | 72 | SINGLE W/ EXTRA LIGHTS | 208 | TOGGLE | 2 | RMB-3E | RMB-7S | RMB-7E | #N/A | 1275 | 6.1298 | 11 | 660 | 5.5 | 0 | 1 | 1 |  | 2 |  | 1
| 29.16 | Std |  | GR2AL-72 |  | GRAL-72 | 72 | SINGLE W/ EXTRA LIGHTS | 208 | INFINITE | 2 | RMB-7M | RMB-7P | RMB-14P | RMB-20AB | 1275 | 6.1298 | 11 | 660 | 5.5 | 0 | 1 |  |  | 1 | 1 | 1
| 29.17 | Std |  | GR2AL-72 |  | GRAL-72 | 72 | SINGLE W/ EXTRA LIGHTS | 240 | TOGGLE | 2 | RMB-3E | RMB-7S | RMB-7E | #N/A | 1275 | 5.3125 | 11 | 660 | 5.5 | 0 | 1 | 1 |  | 2 |  | 1
| 29.18 | Std |  | GR2AL-72 |  | GRAL-72 | 72 | SINGLE W/ EXTRA LIGHTS | 240 | INFINITE | 2 | RMB-7N | RMB-7Q | RMB-14Q | RMB-20AC | 1275 | 5.3125 | 11 | 660 | 5.5 | 0 | 1 |  |  | 1 | 1 | 1
| 29.19 | Std |  | GR2A-72D |  | GRA-72D | 72 | DUAL | 120 | TOGGLE | 2 | RMB-3E | RMB-7I | RMB-3E | RMB-7I | 2550 | 21.25 |  |  |  | 0 |  |  | 2 | 2 |  | 2
| 29.2 | Std |  | GR2A-72D |  | GRA-72D | 72 | DUAL | 120 | INFINITE | 2 | RMB-7A | RMB-14L | RMB-7A | RMB-14L | 2550 | 21.25 |  |  |  | 0 |  |  |  | 0 | 2 | 2
| 29.21 | Std |  | GR2A-72D |  | GRA-72D | 72 | DUAL | 208 | TOGGLE | 1 | RMB-3D | RMB-3G | RMB-3E | RMB-7J | 2550 | 12.2596 |  |  |  | 0 |  | 1 |  | 1 |  | 1
| 29.22 | Std |  | GR2A-72D |  | GRA-72D | 72 | DUAL | 208 | INFINITE | 2 | RMB-7B | RMB-14M | RMB-7B | RMB-14M | 2550 | 12.2596 |  |  |  | 0 |  |  |  | 0 | 2 | 2
| 29.23 | Std |  | GR2A-72D |  | GRA-72D | 72 | DUAL | 240 | TOGGLE | 1 | RMB-3D | RMB-3H | RMB-3E | RMB-7K | 2550 | 10.625 |  |  |  | 0 |  | 1 |  | 1 |  | 1
| 29.24 | Std |  | GR2A-72D |  | GRA-72D | 72 | DUAL | 240 | INFINITE | 1 | RMB-3C | RMB-7H | RMB-7C | RMB-14N | 2550 | 10.625 |  |  |  | 0 |  |  |  | 0 | 1 | 1
| 29.25 | Std |  | GR2AL-72D |  | GRAL-72D | 72 | DUAL W/ LIGHTS | 120 | TOGGLE | 3 | RMB-7D | RMB-14AF | RMB-7E | #N/A | 2550 | 21.25 | 6 | 360 | 3 | 0 | 1 |  | 2 | 3 |  | 2
| 29.26 | Std |  | GR2AL-72D |  | GRAL-72D | 72 | DUAL W/ LIGHTS | 120 | INFINITE | 3 | RMB-14V | RMB-14AL | RMB-14O | RMB-20AA | 2550 | 21.25 | 6 | 360 | 3 | 0 | 1 |  |  | 1 | 2 | 2
| 29.27 | Std |  | GR2AL-72D |  | GRAL-72D | 72 | DUAL W/ LIGHTS | 208 | TOGGLE | 2 | RMB-3E | RMB-7S | RMB-7E | #N/A | 2550 | 12.2596 | 6 | 360 | 3 | 0 | 1 | 1 |  | 2 |  | 1
| 29.28 | Std |  | GR2AL-72D |  | GRAL-72D | 72 | DUAL W/ LIGHTS | 208 | INFINITE | 3 | RMB-14W | RMB-14AM | RMB-14P | RMB-20AB | 2550 | 12.2596 | 6 | 360 | 3 | 0 | 1 |  |  | 1 | 2 | 2
| 29.29 | Std |  | GR2AL-72D |  | GRAL-72D | 72 | DUAL W/ LIGHTS | 240 | TOGGLE | 2 | RMB-3E | RMB-7S | RMB-7E | #N/A | 2550 | 10.625 | 6 | 360 | 3 | 0 | 1 | 1 |  | 2 |  | 1
| 29.3 | Std |  | GR2AL-72D |  | GRAL-72D | 72 | DUAL W/ LIGHTS | 240 | INFINITE | 2 | RMB-7N | RMB-7Q | RMB-14Q | RMB-20AC | 2550 | 10.625 | 6 | 360 | 3 | 0 | 1 |  |  | 1 | 1 | 1
| 29.31 | Std |  | GR2AL-72D |  | GRAL-72D | 72 | DUAL W/ EXTRA LIGHTS | 120 | TOGGLE | 3 | RMB-7D | RMB-14AF | RMB-7E | #N/A | 2550 | 21.25 | 11 | 660 | 5.5 | 0 | 1 |  | 2 | 3 |  | 2
| 29.32 | Std |  | GR2AL-72D |  | GRAL-72D | 72 | DUAL W/ EXTRA LIGHTS | 120 | INFINITE | 3 | RMB-14V | RMB-14AL | RMB-14O | RMB-20AA | 2550 | 21.25 | 11 | 660 | 5.5 | 0 | 1 |  |  | 1 | 2 | 2
| 29.33 | Std |  | GR2AL-72D |  | GRAL-72D | 72 | DUAL W/ EXTRA LIGHTS | 208 | TOGGLE | 2 | RMB-3E | RMB-7S | RMB-7E | #N/A | 2550 | 12.2596 | 11 | 660 | 5.5 | 0 | 1 | 1 |  | 2 |  | 1
| 29.34 | Std |  | GR2AL-72D |  | GRAL-72D | 72 | DUAL W/ EXTRA LIGHTS | 208 | INFINITE | 3 | RMB-14W | RMB-14AM | RMB-14P | RMB-20AB | 2550 | 12.2596 | 11 | 660 | 5.5 | 0 | 1 |  |  | 1 | 2 | 2
| 29.35 | Std |  | GR2AL-72D |  | GRAL-72D | 72 | DUAL W/ EXTRA LIGHTS | 240 | TOGGLE | 2 | RMB-3E | RMB-7S | RMB-7E | #N/A | 2550 | 10.625 | 11 | 660 | 5.5 | 0 | 1 | 1 |  | 2 |  | 1
| 29.36 | Std |  | GR2AL-72D |  | GRAL-72D | 72 | DUAL W/ EXTRA LIGHTS | 240 | INFINITE | 2 | RMB-7N | RMB-7Q | RMB-14Q | RMB-20AC | 2550 | 10.625 | 11 | 660 | 5.5 | 0 | 1 |  |  | 1 | 1 | 1
| 30.01 | Max |  |  |  | GRAM-72 | 72 | SINGLE | 120 | TOGGLE | 1 | RMB-3F-HD | RMB-3F-HD | RMB-3E | RMB-7I | 2075 | 17.2917 | [7 empty] | 1
| 30.02 | Max |  |  |  | GRAM-72 | 72 | SINGLE | 120 | INFINITE | 2 | RMB-14BD | RMB-14BD | RMB-14BD | RMB-14BD | 2075 | 17.2917 | [7 empty] | 1 | 1
| 30.03 | Max |  |  |  | GRAM-72 | 72 | SINGLE | 208 | TOGGLE | #N/A | RMB-3D | RMB-3G | RMB-3E | RMB-7J | 2075 | 9.976 |  |  |  | 0 |  |  |  | #N/A
| 30.04 | Max |  |  |  | GRAM-72 | 72 | SINGLE | 208 | INFINITE | 2 | RMB-14BE | RMB-14BE | RMB-14BE | RMB-14BE | 2075 | 9.976 |  |  |  | 0 |  |  |  | 1 | 1
| 30.05 | Max |  |  |  | GRAM-72 | 72 | SINGLE | 240 | TOGGLE | #N/A | RMB-3D | RMB-3H | RMB-3E | RMB-7K | 2075 | 8.6458 |  |  |  | 0 |  |  |  | #N/A
| 30.06 | Max |  |  |  | GRAM-72 | 72 | SINGLE | 240 | INFINITE | 2 | RMB-14BE | RMB-14BE | RMB-14BE | RMB-14BE | 2075 | 8.6458 |  |  |  | 0 |  |  |  | 1 | 1
| 30.07 | Max |  |  |  | GRAML-72 | 72 | SINGLE W/ LIGHTS | 120 | TOGGLE | 4 | RMB-16N | RMB-16N | RMB-16N | RMB-16N | 2000 | 16.6667 | 6 | 360 | 3 | Y |  |  |  | 4
| 30.08 | Max |  |  |  | GRAML-72 | 72 | SINGLE W/ LIGHTS | 120 | INFINITE | 2 | RMB-22C | RMB-22C | RMB-22C | RMB-22C | 2075 | 17.2917 | 6 | 360 | 3 |  |  |  |  | 1 | 1
| 30.09 | Max |  |  |  | GRAML-72 | 72 | SINGLE W/ LIGHTS | 208 | TOGGLE | #N/A | RMB-3E | RMB-7T | RMB-7E | RMB-16T | 2075 | 9.976 | 6 | 360 | 3 | 0 |  |  |  | #N/A
| 30.1 | Max |  |  |  | GRAML-72 | 72 | SINGLE W/ LIGHTS | 208 | INFINITE | 2 | RMB-14BE | RMB-14BE | RMB-14BE | RMB-14BE | 2075 | 9.976 | 6 | 360 | 3 | 0 |  |  |  | 1 | 1
| 30.11 | Max |  |  |  | GRAML-72 | 72 | SINGLE W/ LIGHTS | 240 | TOGGLE | #N/A | RMB-3E | RMB-7T | RMB-7E | RMB-16T | 2075 | 8.6458 | 6 | 360 | 3 | 0 |  |  |  | #N/A
| 30.12 | Max |  |  |  | GRAML-72 | 72 | SINGLE W/ LIGHTS | 240 | INFINITE | 2 | RMB-14BE | RMB-14BE | RMB-14BE | RMB-14BE | 2075 | 8.6458 | 6 | 360 | 3 | 0 |  |  |  | 1 | 1
| 30.13 | Max |  |  |  |  | 72 | SINGLE W/ EXTRA LIGHTS | 120 | TOGGLE | 0 |  |  |  |  | 2075 | 17.2917 | 11 | 660 | 5.5 | 0
| 30.14 | Max |  |  |  |  | 72 | SINGLE W/ EXTRA LIGHTS | 120 | INFINITE | 0 |  |  |  |  | 2075 | 17.2917 | 11 | 660 | 5.5 | 0
| 30.15 | Max |  |  |  |  | 72 | SINGLE W/ EXTRA LIGHTS | 208 | TOGGLE | 0 |  |  |  |  | 2075 | 9.976 | 11 | 660 | 5.5 | 0
| 30.16 | Max |  |  |  |  | 72 | SINGLE W/ EXTRA LIGHTS | 208 | INFINITE | 0 |  |  |  |  | 2075 | 9.976 | 11 | 660 | 5.5 | 0
| 30.17 | Max |  |  |  |  | 72 | SINGLE W/ EXTRA LIGHTS | 240 | TOGGLE | 0 |  |  |  |  | 2075 | 8.6458 | 11 | 660 | 5.5 | 0
| 30.18 | Max |  |  |  |  | 72 | SINGLE W/ EXTRA LIGHTS | 240 | INFINITE | 0 |  |  |  |  | 2075 | 8.6458 | 11 | 660 | 5.5 | 0
| 30.19 | Max |  |  |  | GRAM-72D | 72 | DUAL | 120 | TOGGLE | 4 | RMB-20AQ | RMB-20AQ | RMB-20AQ | RMB-20AQ | 4000 | 33.3333 |  |  |  | Y |  |  |  | 4
| 30.2 | Max |  |  |  | GRAM-72D | 72 | DUAL | 120 | INFINITE | 2 | RMB-22E | RMB-22E | RMB-22E | RMB-22E | 4150 | 34.5833 | [7 empty] | 1 | 1
| 30.21 | Max |  |  |  | GRAM-72D | 72 | DUAL | 208 | TOGGLE | #N/A | RMB-3E | RMB-7J | RMB-20AR | RMB-7J | 4150 | 19.9519 |  |  |  | 0 |  |  |  | #N/A
| 30.22 | Max |  |  |  | GRAM-72D | 72 | DUAL | 208 | INFINITE | 2 | RMB-14BE | RMB-14BE | RMB-14BE | RMB-14BE | 4150 | 19.9519 |  |  |  | 0 |  |  |  | 1 | 1
| 30.23 | Max |  |  |  | GRAM-72D | 72 | DUAL | 240 | TOGGLE | #N/A | RMB-3E | RMB-7K | RMB-20AR | RMB7K | 4150 | 17.2917 |  |  |  | 0 |  |  |  | #N/A
| 30.24 | Max |  |  |  | GRAM-72D | 72 | DUAL | 240 | INFINITE | 2 | RMB-14BE | RMB-14BE | RMB-14BE | RMB-14BE | 4150 | 17.2917 |  |  |  | 0 |  |  |  | 1 | 1
| 30.25 | Max |  |  |  | GRAML-72D | 72 | DUAL W/ LIGHTS | 120 | TOGGLE | 6 | RMB-24A | RMB-24A | RMB-24A | RMB-24A | 4000 | 33.3333 | 6 | 360 | 3 | Y |  |  |  | 6
| 30.26 | Max |  |  |  | GRAML-72D | 72 | DUAL W/ LIGHTS | 120 | INFINITE | 2 | RMB-22A | RMB-22A | RMB-22A | RMB-22A | 4150 | 34.5833 | 6 | 360 | 3 |  |  |  |  | 1 | 1
| 30.27 | Max |  |  |  | GRAML-72D | 72 | DUAL W/ LIGHTS | 208 | TOGGLE | 3 | RMB-16J | RMB-16J | RMB-24B | RMB-16U | 4150 | 19.9519 | 6 | 360 | 3 | 0 |  |  |  | 3
| 30.28 | Max |  |  |  | GRAML-72D | 72 | DUAL W/ LIGHTS | 208 | INFINITE | 2 | RMB-22D | RMB-22D | RMB-22D | RMB-22D | 4150 | 19.9519 | 6 | 360 | 3 | 0 |  |  |  | 1 | 1
| 30.29 | Max |  |  |  | GRAML-72D | 72 | DUAL W/ LIGHTS | 240 | TOGGLE | 3 | RMB-16J | RMB-16J | RMB-24B | RMB-16U | 4150 | 17.2917 | 6 | 360 | 3 | 0 |  |  |  | 3
| 30.3 | Max |  |  |  | GRAML-72D | 72 | DUAL W/ LIGHTS | 240 | INFINITE | 2 | RMB-22D | RMB-22D | RMB-22D | RMB-22D | 4150 | 17.2917 | 6 | 360 | 3 | 0 |  |  |  | 1 | 1
| 30.31 | Max |  |  |  |  | 72 | DUAL W/ EXTRA LIGHTS | 120 | TOGGLE | 0 |  |  |  |  | 4150 | 34.5833 | 11 | 660 | 5.5 | 0
| 30.32 | Max |  |  |  |  | 72 | DUAL W/ EXTRA LIGHTS | 120 | INFINITE | 0 |  |  |  |  | 4150 | 34.5833 | 11 | 660 | 5.5 | 0
| 30.33 | Max |  |  |  |  | 72 | DUAL W/ EXTRA LIGHTS | 208 | TOGGLE | 0 |  |  |  |  | 4150 | 19.9519 | 11 | 660 | 5.5 | 0
| 30.34 | Max |  |  |  |  | 72 | DUAL W/ EXTRA LIGHTS | 208 | INFINITE | 0 |  |  |  |  | 4150 | 19.9519 | 11 | 660 | 5.5 | 0
| 30.35 | Max |  |  |  |  | 72 | DUAL W/ EXTRA LIGHTS | 240 | TOGGLE | 0 |  |  |  |  | 4150 | 17.2917 | 11 | 660 | 5.5 | 0
| 30.36 | Max |  |  |  |  | 72 | DUAL W/ EXTRA LIGHTS | 240 | INFINITE | 0 |  |  |  |  | 4150 | 17.2917 | 11 | 660 | 5.5 | 0
| 31.01 | High |  |  |  | GRAH-78 | 78 | SINGLE | 120 | TOGGLE | 2 | RMB-3E | RMB-7I | <SAME | <SAME | 1750 | 14.5833 |  |  |  | Y |  |  | 2 | 2 |  | 2
| 31.02 | High |  |  |  | GRAH-78 | 78 | SINGLE | 120 | INFINITE | 2 | RMB-7A | RMB-14L | <SAME | <SAME | 1750 | 14.5833 |  |  |  | Y |  |  |  | 0 | 2 | 2
| 31.03 | High |  |  |  | GRAH-78 | 78 | SINGLE | 208 | TOGGLE | 2 | RMB-3E | RMB-7J | <SAME | <SAME | 1750 | 8.4135 |  |  |  | Y |  | 2 |  | 2 |  | 2
| 31.04 | High |  |  |  | GRAH-78 | 78 | SINGLE | 208 | INFINITE | 2 | RMB-7B | RMB-14M | <SAME | <SAME | 1750 | 8.4135 |  |  |  | Y |  |  |  | 0 | 2 | 2
| 31.05 | High |  |  |  | GRAH-78 | 78 | SINGLE | 240 | TOGGLE | 2 | RMB-3E | RMB-7K | <SAME | <SAME | 1750 | 7.2917 |  |  |  | Y |  | 2 |  | 2 |  | 2
| 31.06 | High |  |  |  | GRAH-78 | 78 | SINGLE | 240 | INFINITE | 2 | RMB-7C | RMB-14N | <SAME | <SAME | 1750 | 7.2917 |  |  |  | Y |  |  |  | 0 | 2 | 2
| 31.07 | High |  |  |  | GRAHL-78 | 78 | SINGLE W/ LIGHTS | 120 | TOGGLE | 4 | RMB-7E | #N/A | <SAME | <SAME | 1750 | 14.5833 | 6 | 360 | 3 | Y | 2 |  | 2 | 4 |  | 2
| 31.08 | High |  |  |  | GRAHL-78 | 78 | SINGLE W/ LIGHTS | 120 | INFINITE | 4 | RMB-14O | RMB-20AA | <SAME | <SAME | 1750 | 14.5833 | 6 | 360 | 3 | Y | 2 |  |  | 2 | 2 | 2
| 31.09 | High |  |  |  | GRAHL-78 | 78 | SINGLE W/ LIGHTS | 208 | TOGGLE | 4 | RMB-7E | #N/A | <SAME | <SAME | 1750 | 8.4135 | 6 | 360 | 3 | Y | 2 | 2 |  | 4 |  | 2
| 31.1 | High |  |  |  | GRAHL-78 | 78 | SINGLE W/ LIGHTS | 208 | INFINITE | 4 | RMB-14P | RMB-20AB | <SAME | <SAME | 1750 | 8.4135 | 6 | 360 | 3 | Y | 2 |  |  | 2 | 2 | 2
| 31.11 | High |  |  |  | GRAHL-78 | 78 | SINGLE W/ LIGHTS | 240 | TOGGLE | 4 | RMB-7E | #N/A | <SAME | <SAME | 1750 | 7.2917 | 6 | 360 | 3 | Y | 2 | 2 |  | 4 |  | 2
| 31.12 | High |  |  |  | GRAHL-78 | 78 | SINGLE W/ LIGHTS | 240 | INFINITE | 4 | RMB-14Q | RMB-20AC | <SAME | <SAME | 1750 | 7.2917 | 6 | 360 | 3 | Y | 2 |  |  | 2 | 2 | 2
| 31.13 | High |  |  |  | GRAHL-78 | 78 | SINGLE W/ EXTRA LIGHTS | 120 | TOGGLE | 4 | RMB-7E | #N/A | <SAME | <SAME | 1750 | 14.5833 | 11 | 660 | 5.5 | Y | 2 |  | 2 | 4 |  | 2
| 31.14 | High |  |  |  | GRAHL-78 | 78 | SINGLE W/ EXTRA LIGHTS | 120 | INFINITE | 4 | RMB-14O | RMB-20AA | <SAME | <SAME | 1750 | 14.5833 | 11 | 660 | 5.5 | Y | 2 |  |  | 2 | 2 | 2
| 31.15 | High |  |  |  | GRAHL-78 | 78 | SINGLE W/ EXTRA LIGHTS | 208 | TOGGLE | 4 | RMB-7E | #N/A | <SAME | <SAME | 1750 | 8.4135 | 11 | 660 | 5.5 | Y | 2 | 2 |  | 4 |  | 2
| 31.16 | High |  |  |  | GRAHL-78 | 78 | SINGLE W/ EXTRA LIGHTS | 208 | INFINITE | 4 | RMB-14P | RMB-20AB | <SAME | <SAME | 1750 | 8.4135 | 11 | 660 | 5.5 | Y | 2 |  |  | 2 | 2 | 2
| 31.17 | High |  |  |  | GRAHL-78 | 78 | SINGLE W/ EXTRA LIGHTS | 240 | TOGGLE | 4 | RMB-7E | #N/A | <SAME | <SAME | 1750 | 7.2917 | 11 | 660 | 5.5 | Y | 2 | 2 |  | 4 |  | 2
| 31.18 | High |  |  |  | GRAHL-78 | 78 | SINGLE W/ EXTRA LIGHTS | 240 | INFINITE | 4 | RMB-14Q | RMB-20AC | <SAME | <SAME | 1750 | 7.2917 | 11 | 660 | 5.5 | Y | 2 |  |  | 2 | 2 | 2
| 31.19 | High |  |  |  | GRAH-78D | 78 | DUAL | 120 | TOGGLE | 2 | RMB-3E | RMB-7I | <SAME | <SAME | 3500 | 29.1667 |  |  |  | Y |  |  | 2 | 2 |  | 2
| 31.2 | High |  |  |  | GRAH-78D | 78 | DUAL | 120 | INFINITE | 4 | RMB-14D | RMB-20AH | <SAME | <SAME | 3500 | 29.1667 |  |  |  | Y |  |  |  | 0 | 4 | 4
| 31.21 | High |  |  |  | GRAH-78D | 78 | DUAL | 208 | TOGGLE | 2 | RMB-3E | RMB-7J | <SAME | <SAME | 3500 | 16.8269 |  |  |  | Y |  | 2 |  | 2 |  | 2
| 31.22 | High |  |  |  | GRAH-78D | 78 | DUAL | 208 | INFINITE | 2 | RMB-7B | RMB-14M | <SAME | <SAME | 3500 | 16.8269 |  |  |  | Y |  |  |  | 0 | 2 | 2
| 31.23 | High |  |  |  | GRAH-78D | 78 | DUAL | 240 | TOGGLE | 2 | RMB-3E | RMB-7K | <SAME | <SAME | 3500 | 14.5833 |  |  |  | Y |  | 2 |  | 2 |  | 2
| 31.24 | High |  |  |  | GRAH-78D | 78 | DUAL | 240 | INFINITE | 2 | RMB-7C | RMB-14N | <SAME | <SAME | 3500 | 14.5833 |  |  |  | Y |  |  |  | 0 | 2 | 2
| 31.25 | High |  |  |  | GRAHL-78D | 78 | DUAL W/ LIGHTS | 120 | TOGGLE | 4 | RMB-7E | #N/A | <SAME | <SAME | 3500 | 29.1667 | 6 | 360 | 3 | Y | 2 |  | 2 | 4 |  | 2
| 31.26 | High |  |  |  | GRAHL-78D | 78 | DUAL W/ LIGHTS | 120 | INFINITE | 6 | RMB-20G | RMB-20R | <SAME | <SAME | 3500 | 29.1667 | 6 | 360 | 3 | Y | 2 |  |  | 2 | 4 | 4
| 31.27 | High |  |  |  | GRAHL-78D | 78 | DUAL W/ LIGHTS | 208 | TOGGLE | 4 | RMB-7E | #N/A | <SAME | <SAME | 3500 | 16.8269 | 6 | 360 | 3 | Y | 2 | 2 |  | 4 |  | 2
| 31.28 | High |  |  |  | GRAHL-78D | 78 | DUAL W/ LIGHTS | 208 | INFINITE | 4 | RMB-14P | RMB-20AB | <SAME | <SAME | 3500 | 16.8269 | 6 | 360 | 3 | Y | 2 |  |  | 2 | 2 | 2
| 31.29 | High |  |  |  | GRAHL-78D | 78 | DUAL W/ LIGHTS | 240 | TOGGLE | 4 | RMB-7E | #N/A | <SAME | <SAME | 3500 | 14.5833 | 6 | 360 | 3 | Y | 2 | 2 |  | 4 |  | 2
| 31.3 | High |  |  |  | GRAHL-78D | 78 | DUAL W/ LIGHTS | 240 | INFINITE | 4 | RMB-14Q | RMB-20AC | <SAME | <SAME | 3500 | 14.5833 | 6 | 360 | 3 | Y | 2 |  |  | 2 | 2 | 2
| 31.31 | High |  |  |  | GRAHL-78D | 78 | DUAL W/ EXTRA LIGHTS | 120 | TOGGLE | 4 | RMB-7E | #N/A | <SAME | <SAME | 3500 | 29.1667 | 11 | 660 | 5.5 | Y | 2 |  | 2 | 4 |  | 2
| 31.32 | High |  |  |  | GRAHL-78D | 78 | DUAL W/ EXTRA LIGHTS | 120 | INFINITE | 6 | RMB-20G | RMB-20R | <SAME | <SAME | 3500 | 29.1667 | 11 | 660 | 5.5 | Y | 2 |  |  | 2 | 4 | 4
| 31.33 | High |  |  |  | GRAHL-78D | 78 | DUAL W/ EXTRA LIGHTS | 208 | TOGGLE | 4 | RMB-7E | #N/A | <SAME | <SAME | 3500 | 16.8269 | 11 | 660 | 5.5 | Y | 2 | 2 |  | 4 |  | 2
| 31.34 | High |  |  |  | GRAHL-78D | 78 | DUAL W/ EXTRA LIGHTS | 208 | INFINITE | 4 | RMB-14P | RMB-20AB | <SAME | <SAME | 3500 | 16.8269 | 11 | 660 | 5.5 | Y | 2 |  |  | 2 | 2 | 2
| 31.35 | High |  |  |  | GRAHL-78D | 78 | DUAL W/ EXTRA LIGHTS | 240 | TOGGLE | 4 | RMB-7E | #N/A | <SAME | <SAME | 3500 | 14.5833 | 11 | 660 | 5.5 | Y | 2 | 2 |  | 4 |  | 2
| 31.36 | High |  |  |  | GRAHL-78D | 78 | DUAL W/ EXTRA LIGHTS | 240 | INFINITE | 4 | RMB-14Q | RMB-20AC | <SAME | <SAME | 3500 | 14.5833 | 11 | 660 | 5.5 | Y | 2 |  |  | 2 | 2 | 2
| 32.01 | Std |  |  |  | GRA-78 | 78 | SINGLE | 120 | TOGGLE | 2 | RMB-3E | RMB-7I | <SAME | <SAME | 1250 | 10.4167 |  |  |  | Y |  |  | 2 | 2 |  | 2
| 32.02 | Std |  |  |  | GRA-78 | 78 | SINGLE | 120 | INFINITE | 2 | RMB-7A | RMB-14L | <SAME | <SAME | 1250 | 10.4167 |  |  |  | Y |  |  |  | 0 | 2 | 2
| 32.03 | Std |  |  |  | GRA-78 | 78 | SINGLE | 208 | TOGGLE | 2 | RMB-3E | RMB-7J | <SAME | <SAME | 1250 | 6.0096 |  |  |  | Y |  | 2 |  | 2 |  | 2
| 32.04 | Std |  |  |  | GRA-78 | 78 | SINGLE | 208 | INFINITE | 2 | RMB-7B | RMB-14M | <SAME | <SAME | 1250 | 6.0096 |  |  |  | Y |  |  |  | 0 | 2 | 2
| 32.05 | Std |  |  |  | GRA-78 | 78 | SINGLE | 240 | TOGGLE | 2 | RMB-3E | RMB-7K | <SAME | <SAME | 1250 | 5.2083 |  |  |  | Y |  | 2 |  | 2 |  | 2
| 32.06 | Std |  |  |  | GRA-78 | 78 | SINGLE | 240 | INFINITE | 2 | RMB-7C | RMB-14N | <SAME | <SAME | 1250 | 5.2083 |  |  |  | Y |  |  |  | 0 | 2 | 2
| 32.07 | Std |  |  |  | GRAL-78 | 78 | SINGLE W/ LIGHTS | 120 | TOGGLE | 4 | RMB-7E | #N/A | <SAME | <SAME | 1250 | 10.4167 | 6 | 360 | 3 | Y | 2 |  | 2 | 4 |  | 2
| 32.08 | Std |  |  |  | GRAL-78 | 78 | SINGLE W/ LIGHTS | 120 | INFINITE | 4 | RMB-14O | RMB-20AA | <SAME | <SAME | 1250 | 10.4167 | 6 | 360 | 3 | Y | 2 |  |  | 2 | 2 | 2
| 32.09 | Std |  |  |  | GRAL-78 | 78 | SINGLE W/ LIGHTS | 208 | TOGGLE | 4 | RMB-7E | #N/A | <SAME | <SAME | 1250 | 6.0096 | 6 | 360 | 3 | Y | 2 | 2 |  | 4 |  | 2
| 32.1 | Std |  |  |  | GRAL-78 | 78 | SINGLE W/ LIGHTS | 208 | INFINITE | 4 | RMB-14P | RMB-20AB | <SAME | <SAME | 1250 | 6.0096 | 6 | 360 | 3 | Y | 2 |  |  | 2 | 2 | 2
| 32.11 | Std |  |  |  | GRAL-78 | 78 | SINGLE W/ LIGHTS | 240 | TOGGLE | 4 | RMB-7E | #N/A | <SAME | <SAME | 1250 | 5.2083 | 6 | 360 | 3 | Y | 2 | 2 |  | 4 |  | 2
| 32.12 | Std |  |  |  | GRAL-78 | 78 | SINGLE W/ LIGHTS | 240 | INFINITE | 4 | RMB-14Q | RMB-20AC | <SAME | <SAME | 1250 | 5.2083 | 6 | 360 | 3 | Y | 2 |  |  | 2 | 2 | 2
| 32.13 | Std |  |  |  | GRAL-78 | 78 | SINGLE W/ EXTRA LIGHTS | 120 | TOGGLE | 4 | RMB-7E | #N/A | <SAME | <SAME | 1250 | 10.4167 | 11 | 660 | 5.5 | Y | 2 |  | 2 | 4 |  | 2
| 32.14 | Std |  |  |  | GRAL-78 | 78 | SINGLE W/ EXTRA LIGHTS | 120 | INFINITE | 4 | RMB-14O | RMB-20AA | <SAME | <SAME | 1250 | 10.4167 | 11 | 660 | 5.5 | Y | 2 |  |  | 2 | 2 | 2
| 32.15 | Std |  |  |  | GRAL-78 | 78 | SINGLE W/ EXTRA LIGHTS | 208 | TOGGLE | 4 | RMB-7E | #N/A | <SAME | <SAME | 1250 | 6.0096 | 11 | 660 | 5.5 | Y | 2 | 2 |  | 4 |  | 2
| 32.16 | Std |  |  |  | GRAL-78 | 78 | SINGLE W/ EXTRA LIGHTS | 208 | INFINITE | 4 | RMB-14P | RMB-20AB | <SAME | <SAME | 1250 | 6.0096 | 11 | 660 | 5.5 | Y | 2 |  |  | 2 | 2 | 2
| 32.17 | Std |  |  |  | GRAL-78 | 78 | SINGLE W/ EXTRA LIGHTS | 240 | TOGGLE | 4 | RMB-7E | #N/A | <SAME | <SAME | 1250 | 5.2083 | 11 | 660 | 5.5 | Y | 2 | 2 |  | 4 |  | 2
| 32.18 | Std |  |  |  | GRAL-78 | 78 | SINGLE W/ EXTRA LIGHTS | 240 | INFINITE | 4 | RMB-14Q | RMB-20AC | <SAME | <SAME | 1250 | 5.2083 | 11 | 660 | 5.5 | Y | 2 |  |  | 2 | 2 | 2
| 32.19 | Std |  |  |  | GRA-78D | 78 | DUAL | 120 | TOGGLE | 2 | RMB-3E | RMB-7I | <SAME | <SAME | 2500 | 20.8333 |  |  |  | Y |  |  | 2 | 2 |  | 2
| 32.2 | Std |  |  |  | GRA-78D | 78 | DUAL | 120 | INFINITE | 2 | RMB-7A | RMB-14L | <SAME | <SAME | 2500 | 20.8333 |  |  |  | Y |  |  |  | 0 | 2 | 2
| 32.21 | Std |  |  |  | GRA-78D | 78 | DUAL | 208 | TOGGLE | 2 | RMB-3E | RMB-7J | <SAME | <SAME | 2500 | 12.0192 |  |  |  | Y |  | 2 |  | 2 |  | 2
| 32.22 | Std |  |  |  | GRA-78D | 78 | DUAL | 208 | INFINITE | 2 | RMB-7B | RMB-14M | <SAME | <SAME | 2500 | 12.0192 |  |  |  | Y |  |  |  | 0 | 2 | 2
| 32.23 | Std |  |  |  | GRA-78D | 78 | DUAL | 240 | TOGGLE | 2 | RMB-3E | RMB-7K | <SAME | <SAME | 2500 | 10.4167 |  |  |  | Y |  | 2 |  | 2 |  | 2
| 32.24 | Std |  |  |  | GRA-78D | 78 | DUAL | 240 | INFINITE | 2 | RMB-7C | RMB-14N | <SAME | <SAME | 2500 | 10.4167 |  |  |  | Y |  |  |  | 0 | 2 | 2
| 32.25 | Std |  |  |  | GRAL-78D | 78 | DUAL W/ LIGHTS | 120 | TOGGLE | 4 | RMB-7E | #N/A | <SAME | <SAME | 2500 | 20.8333 | 6 | 360 | 3 | Y | 2 |  | 2 | 4 |  | 2
| 32.26 | Std |  |  |  | GRAL-78D | 78 | DUAL W/ LIGHTS | 120 | INFINITE | 4 | RMB-14O | RMB-20AA | <SAME | <SAME | 2500 | 20.8333 | 6 | 360 | 3 | Y | 2 |  |  | 2 | 2 | 2
| 32.27 | Std |  |  |  | GRAL-78D | 78 | DUAL W/ LIGHTS | 208 | TOGGLE | 4 | RMB-7E | #N/A | <SAME | <SAME | 2500 | 12.0192 | 6 | 360 | 3 | Y | 2 | 2 |  | 4 |  | 2
| 32.28 | Std |  |  |  | GRAL-78D | 78 | DUAL W/ LIGHTS | 208 | INFINITE | 4 | RMB-14P | RMB-20AB | <SAME | <SAME | 2500 | 12.0192 | 6 | 360 | 3 | Y | 2 |  |  | 2 | 2 | 2
| 32.29 | Std |  |  |  | GRAL-78D | 78 | DUAL W/ LIGHTS | 240 | TOGGLE | 4 | RMB-7E | #N/A | <SAME | <SAME | 2500 | 10.4167 | 6 | 360 | 3 | Y | 2 | 2 |  | 4 |  | 2
| 32.3 | Std |  |  |  | GRAL-78D | 78 | DUAL W/ LIGHTS | 240 | INFINITE | 4 | RMB-14Q | RMB-20AC | <SAME | <SAME | 2500 | 10.4167 | 6 | 360 | 3 | Y | 2 |  |  | 2 | 2 | 2
| 32.31 | Std |  |  |  | GRAL-78D | 78 | DUAL W/ EXTRA LIGHTS | 120 | TOGGLE | 4 | RMB-7E | #N/A | <SAME | <SAME | 2500 | 20.8333 | 11 | 660 | 5.5 | Y | 2 |  | 2 | 4 |  | 2
| 32.32 | Std |  |  |  | GRAL-78D | 78 | DUAL W/ EXTRA LIGHTS | 120 | INFINITE | 4 | RMB-14O | RMB-20AA | <SAME | <SAME | 2500 | 20.8333 | 11 | 660 | 5.5 | Y | 2 |  |  | 2 | 2 | 2
| 32.33 | Std |  |  |  | GRAL-78D | 78 | DUAL W/ EXTRA LIGHTS | 208 | TOGGLE | 4 | RMB-7E | #N/A | <SAME | <SAME | 2500 | 12.0192 | 11 | 660 | 5.5 | Y | 2 | 2 |  | 4 |  | 2
| 32.34 | Std |  |  |  | GRAL-78D | 78 | DUAL W/ EXTRA LIGHTS | 208 | INFINITE | 4 | RMB-14P | RMB-20AB | <SAME | <SAME | 2500 | 12.0192 | 11 | 660 | 5.5 | Y | 2 |  |  | 2 | 2 | 2
| 32.35 | Std |  |  |  | GRAL-78D | 78 | DUAL W/ EXTRA LIGHTS | 240 | TOGGLE | 4 | RMB-7E | #N/A | <SAME | <SAME | 2500 | 10.4167 | 11 | 660 | 5.5 | Y | 2 | 2 |  | 4 |  | 2
| 32.36 | Std |  |  |  | GRAL-78D | 78 | DUAL W/ EXTRA LIGHTS | 240 | INFINITE | 4 | RMB-14Q | RMB-20AC | <SAME | <SAME | 2500 | 10.4167 | 11 | 660 | 5.5 | Y | 2 |  |  | 2 | 2 | 2
| 33.01 | Max |  |  |  |  | 78 | SINGLE | 120 | TOGGLE | 0 |  |  |  |  | 0 | 0 |  |  |  | Y
| 33.02 | Max |  |  |  |  | 78 | SINGLE | 120 | INFINITE | 0 |  |  |  |  | 0 | 0 |  |  |  | Y
| 33.03 | Max |  |  |  |  | 78 | SINGLE | 208 | TOGGLE | 0 |  |  |  |  | 0 | 0 |  |  |  | Y
| 33.04 | Max |  |  |  |  | 78 | SINGLE | 208 | INFINITE | 0 |  |  |  |  | 0 | 0 |  |  |  | Y
| 33.05 | Max |  |  |  |  | 78 | SINGLE | 240 | TOGGLE | 0 |  |  |  |  | 0 | 0 |  |  |  | Y
| 33.06 | Max |  |  |  |  | 78 | SINGLE | 240 | INFINITE | 0 |  |  |  |  | 0 | 0 |  |  |  | Y
| 33.07 | Max |  |  |  |  | 78 | SINGLE W/ LIGHTS | 120 | TOGGLE | 0 |  |  |  |  | 0 | 0 | 6 | 360 | 3 | Y
| 33.08 | Max |  |  |  |  | 78 | SINGLE W/ LIGHTS | 120 | INFINITE | 0 |  |  |  |  | 0 | 0 | 6 | 360 | 3 | Y
| 33.09 | Max |  |  |  |  | 78 | SINGLE W/ LIGHTS | 208 | TOGGLE | 0 |  |  |  |  | 0 | 0 | 6 | 360 | 3 | Y
| 33.1 | Max |  |  |  |  | 78 | SINGLE W/ LIGHTS | 208 | INFINITE | 0 |  |  |  |  | 0 | 0 | 6 | 360 | 3 | Y
| 33.11 | Max |  |  |  |  | 78 | SINGLE W/ LIGHTS | 240 | TOGGLE | 0 |  |  |  |  | 0 | 0 | 6 | 360 | 3 | Y
| 33.12 | Max |  |  |  |  | 78 | SINGLE W/ LIGHTS | 240 | INFINITE | 0 |  |  |  |  | 0 | 0 | 6 | 360 | 3 | Y
| 33.13 | Max |  |  |  |  | 78 | SINGLE W/ EXTRA LIGHTS | 120 | TOGGLE | 0 |  |  |  |  | 0 | 0 | 11 | 660 | 5.5 | Y
| 33.14 | Max |  |  |  |  | 78 | SINGLE W/ EXTRA LIGHTS | 120 | INFINITE | 0 |  |  |  |  | 0 | 0 | 11 | 660 | 5.5 | Y
| 33.15 | Max |  |  |  |  | 78 | SINGLE W/ EXTRA LIGHTS | 208 | TOGGLE | 0 |  |  |  |  | 0 | 0 | 11 | 660 | 5.5 | Y
| 33.16 | Max |  |  |  |  | 78 | SINGLE W/ EXTRA LIGHTS | 208 | INFINITE | 0 |  |  |  |  | 0 | 0 | 11 | 660 | 5.5 | Y
| 33.17 | Max |  |  |  |  | 78 | SINGLE W/ EXTRA LIGHTS | 240 | TOGGLE | 0 |  |  |  |  | 0 | 0 | 11 | 660 | 5.5 | Y
| 33.18 | Max |  |  |  |  | 78 | SINGLE W/ EXTRA LIGHTS | 240 | INFINITE | 0 |  |  |  |  | 0 | 0 | 11 | 660 | 5.5 | Y
| 33.19 | Max |  |  |  |  | 78 | DUAL | 120 | TOGGLE | 0 |  |  |  |  | 0 | 0 |  |  |  | Y
| 33.2 | Max |  |  |  |  | 78 | DUAL | 120 | INFINITE | 0 |  |  |  |  | 0 | 0 |  |  |  | Y
| 33.21 | Max |  |  |  |  | 78 | DUAL | 208 | TOGGLE | 0 |  |  |  |  | 0 | 0 |  |  |  | Y
| 33.22 | Max |  |  |  |  | 78 | DUAL | 208 | INFINITE | 0 |  |  |  |  | 0 | 0 |  |  |  | Y
| 33.23 | Max |  |  |  |  | 78 | DUAL | 240 | TOGGLE | 0 |  |  |  |  | 0 | 0 |  |  |  | Y
| 33.24 | Max |  |  |  |  | 78 | DUAL | 240 | INFINITE | 0 |  |  |  |  | 0 | 0 |  |  |  | Y
| 33.25 | Max |  |  |  |  | 78 | DUAL W/ LIGHTS | 120 | TOGGLE | 0 |  |  |  |  | 0 | 0 | 6 | 360 | 3 | Y
| 33.26 | Max |  |  |  |  | 78 | DUAL W/ LIGHTS | 120 | INFINITE | 0 |  |  |  |  | 0 | 0 | 6 | 360 | 3 | Y
| 33.27 | Max |  |  |  |  | 78 | DUAL W/ LIGHTS | 208 | TOGGLE | 0 |  |  |  |  | 0 | 0 | 6 | 360 | 3 | Y
| 33.28 | Max |  |  |  |  | 78 | DUAL W/ LIGHTS | 208 | INFINITE | 0 |  |  |  |  | 0 | 0 | 6 | 360 | 3 | Y
| 33.29 | Max |  |  |  |  | 78 | DUAL W/ LIGHTS | 240 | TOGGLE | 0 |  |  |  |  | 0 | 0 | 6 | 360 | 3 | Y
| 33.3 | Max |  |  |  |  | 78 | DUAL W/ LIGHTS | 240 | INFINITE | 0 |  |  |  |  | 0 | 0 | 6 | 360 | 3 | Y
| 33.31 | Max |  |  |  |  | 78 | DUAL W/ EXTRA LIGHTS | 120 | TOGGLE | 0 |  |  |  |  | 0 | 0 | 11 | 660 | 5.5 | Y
| 33.32 | Max |  |  |  |  | 78 | DUAL W/ EXTRA LIGHTS | 120 | INFINITE | 0 |  |  |  |  | 0 | 0 | 11 | 660 | 5.5 | Y
| 33.33 | Max |  |  |  |  | 78 | DUAL W/ EXTRA LIGHTS | 208 | TOGGLE | 0 |  |  |  |  | 0 | 0 | 11 | 660 | 5.5 | Y
| 33.34 | Max |  |  |  |  | 78 | DUAL W/ EXTRA LIGHTS | 208 | INFINITE | 0 |  |  |  |  | 0 | 0 | 11 | 660 | 5.5 | Y
| 33.35 | Max |  |  |  |  | 78 | DUAL W/ EXTRA LIGHTS | 240 | TOGGLE | 0 |  |  |  |  | 0 | 0 | 11 | 660 | 5.5 | Y
| 33.36 | Max |  |  |  |  | 78 | DUAL W/ EXTRA LIGHTS | 240 | INFINITE | 0 |  |  |  |  | 0 | 0 | 11 | 660 | 5.5 | Y
| 34.01 | High |  | GR2AH-84 |  | GRAH-84 | 84 | SINGLE | 120 | TOGGLE | 2 | RMB-3E | RMB-7I | <SAME | <SAME | 1900 | 15.8333 |  |  |  | Y |  |  | 2 | 2 |  | 2
| 34.02 | High |  | GR2AH-84 |  | GRAH-84 | 84 | SINGLE | 120 | INFINITE | 2 | RMB-7A | RMB-14L | <SAME | <SAME | 1900 | 15.8333 |  |  |  | Y |  |  |  | 0 | 2 | 2
| 34.03 | High |  | GR2AH-84 |  | GRAH-84 | 84 | SINGLE | 208 | TOGGLE | 1 | RMB-3D | RMB-3G | RMB-3E | RMB-7J | 2050 | 9.8558 |  |  |  | 0 |  | 1 |  | 1 |  | 1
| 34.04 | High |  | GR2AH-84 |  | GRAH-84 | 84 | SINGLE | 208 | INFINITE | 1 | RMB-3B | RMB-7G | RMB-7B | RMB-14M | 2050 | 9.8558 |  |  |  | 0 |  |  |  | 0 | 1 | 1
| 34.05 | High |  | GR2AH-84 |  | GRAH-84 | 84 | SINGLE | 240 | TOGGLE | 1 | RMB-3D | RMB-3H | RMB-3E | RMB-7K | 2050 | 8.5417 |  |  |  | 0 |  | 1 |  | 1 |  | 1
| 34.06 | High |  | GR2AH-84 |  | GRAH-84 | 84 | SINGLE | 240 | INFINITE | 1 | RMB-3C | RMB-7H | RMB-7C | RMB-14N | 2050 | 8.5417 |  |  |  | 0 |  |  |  | 0 | 1 | 1
| 34.07 | High |  | GR2AHL-84 |  | GRAHL-84 | 84 | SINGLE W/ LIGHTS | 120 | TOGGLE | 4 | RMB-7E | #N/A | <SAME | <SAME | 1900 | 15.8333 | 7 | 420 | 3.5 | Y | 2 |  | 2 | 4 |  | 2
| 34.08 | High |  | GR2AHL-84 |  | GRAHL-84 | 84 | SINGLE W/ LIGHTS | 120 | INFINITE | 4 | RMB-14O | RMB-20AA | <SAME | <SAME | 1900 | 15.8333 | 7 | 420 | 3.5 | Y | 2 |  |  | 2 | 2 | 2
| 34.09 | High |  | GR2AHL-84 |  | GRAHL-84 | 84 | SINGLE W/ LIGHTS | 208 | TOGGLE | 2 | RMB-3E | RMB-7S | RMB-7E | #N/A | 2050 | 9.8558 | 7 | 420 | 3.5 | 0 | 1 | 1 |  | 2 |  | 1
| 34.1 | High |  | GR2AHL-84 |  | GRAHL-84 | 84 | SINGLE W/ LIGHTS | 208 | INFINITE | 2 | RMB-7M | RMB-7P | RMB-14P | RMB-20AB | 2050 | 9.8558 | 7 | 420 | 3.5 | 0 | 1 |  |  | 1 | 1 | 1
| 34.11 | High |  | GR2AHL-84 |  | GRAHL-84 | 84 | SINGLE W/ LIGHTS | 240 | TOGGLE | 2 | RMB-3E | RMB-7S | RMB-7E | #N/A | 2050 | 8.5417 | 7 | 420 | 3.5 | 0 | 1 | 1 |  | 2 |  | 1
| 34.12 | High |  | GR2AHL-84 |  | GRAHL-84 | 84 | SINGLE W/ LIGHTS | 240 | INFINITE | 2 | RMB-7N | RMB-7Q | RMB-14Q | RMB-20AC | 2050 | 8.5417 | 7 | 420 | 3.5 | 0 | 1 |  |  | 1 | 1 | 1
| 34.13 | High |  | GR2AHL-84 |  | GRAHL-84 | 84 | SINGLE W/ EXTRA LIGHTS | 120 | TOGGLE | 4 | RMB-7E | #N/A | <SAME | <SAME | 1900 | 15.8333 | 13 | 780 | 6.5 | Y | 2 |  | 2 | 4 |  | 2
| 34.14 | High |  | GR2AHL-84 |  | GRAHL-84 | 84 | SINGLE W/ EXTRA LIGHTS | 120 | INFINITE | 4 | RMB-14O | RMB-20AA | <SAME | <SAME | 1900 | 15.8333 | 13 | 780 | 6.5 | Y | 2 |  |  | 2 | 2 | 2
| 34.15 | High |  | GR2AHL-84 |  | GRAHL-84 | 84 | SINGLE W/ EXTRA LIGHTS | 208 | TOGGLE | 2 | RMB-3E | RMB-7S | RMB-7E | #N/A | 2050 | 9.8558 | 13 | 780 | 6.5 | 0 | 1 | 1 |  | 2 |  | 1
| 34.16 | High |  | GR2AHL-84 |  | GRAHL-84 | 84 | SINGLE W/ EXTRA LIGHTS | 208 | INFINITE | 2 | RMB-7M | RMB-7P | RMB-14P | RMB-20AB | 2050 | 9.8558 | 13 | 780 | 6.5 | 0 | 1 |  |  | 1 | 1 | 1
| 34.17 | High |  | GR2AHL-84 |  | GRAHL-84 | 84 | SINGLE W/ EXTRA LIGHTS | 240 | TOGGLE | 2 | RMB-3E | RMB-7S | RMB-7E | #N/A | 2050 | 8.5417 | 13 | 780 | 6.5 | 0 | 1 | 1 |  | 2 |  | 1
| 34.18 | High |  | GR2AHL-84 |  | GRAHL-84 | 84 | SINGLE W/ EXTRA LIGHTS | 240 | INFINITE | 2 | RMB-7N | RMB-7Q | RMB-14Q | RMB-20AC | 2050 | 8.5417 | 13 | 780 | 6.5 | 0 | 1 |  |  | 1 | 1 | 1
| 34.19 | High |  | GR2AH-84D |  | GRAH-84D | 84 | DUAL | 120 | TOGGLE | 4 | RMB-7E | #N/A | <SAME | <SAME | 3800 | 31.6667 |  |  |  | Y |  |  | 4 | 4 |  | 4
| 34.2 | High |  | GR2AH-84D |  | GRAH-84D | 84 | DUAL | 120 | INFINITE | 4 | RMB-14D | RMB-20AH | <SAME | <SAME | 3800 | 31.6667 |  |  |  | Y |  |  |  | 0 | 4 | 4
| 34.21 | High |  | GR2AH-84D |  | GRAH-84D | 84 | DUAL | 208 | TOGGLE | 2 | RMB-3E | RMB-7J | RMB-3E | RMB-7J | 4100 | 19.7115 |  |  |  | 0 |  | 2 |  | 2 |  | 2
| 34.22 | High |  | GR2AH-84D |  | GRAH-84D | 84 | DUAL | 208 | INFINITE | 2 | RMB-7B | RMB-14M | RMB-7B | RMB-14M | 4100 | 19.7115 |  |  |  | 0 |  |  |  | 0 | 2 | 2
| 34.23 | High |  | GR2AH-84D |  | GRAH-84D | 84 | DUAL | 240 | TOGGLE | 2 | RMB-3E | RMB-7K | RMB-3E | RMB-7K | 4100 | 17.0833 |  |  |  | 0 |  | 2 |  | 2 |  | 2
| 34.24 | High |  | GR2AH-84D |  | GRAH-84D | 84 | DUAL | 240 | INFINITE | 2 | RMB-7C | RMB-14N | RMB-7C | RMB-14N | 4100 | 17.0833 |  |  |  | 0 |  |  |  | 0 | 2 | 2
| 34.25 | High |  | GR2AHL-84D |  | GRAHL-84D | 84 | DUAL W/ LIGHTS | 120 | TOGGLE | 6 | RMB-14H | #N/A | <SAME | <SAME | 3800 | 31.6667 | 7 | 420 | 3.5 | Y | 2 |  | 4 | 6 |  | 4
| 34.26 | High |  | GR2AHL-84D |  | GRAHL-84D | 84 | DUAL W/ LIGHTS | 120 | INFINITE | 6 | RMB-20G | RMB-20R | <SAME | <SAME | 3800 | 31.6667 | 7 | 420 | 3.5 | Y | 2 |  |  | 2 | 4 | 4
| 34.27 | High |  | GR2AHL-84D |  | GRAHL-84D | 84 | DUAL W/ LIGHTS | 208 | TOGGLE | 3 | RMB-7D | RMB-14AG | RMB-7E | #N/A | 4100 | 19.7115 | 7 | 420 | 3.5 | 0 | 1 | 2 |  | 3 |  | 2
| 34.28 | High |  | GR2AHL-84D |  | GRAHL-84D | 84 | DUAL W/ LIGHTS | 208 | INFINITE | 3 | RMB-14W | RMB-14AM | RMB-14P | RMB-20AB | 4100 | 19.7115 | 7 | 420 | 3.5 | 0 | 1 |  |  | 1 | 2 | 2
| 34.29 | High |  | GR2AHL-84D |  | GRAHL-84D | 84 | DUAL W/ LIGHTS | 240 | TOGGLE | 3 | RMB-7D | RMB-14AH | RMB-7E | #N/A | 4100 | 17.0833 | 7 | 420 | 3.5 | 0 | 1 | 2 |  | 3 |  | 2
| 34.3 | High |  | GR2AHL-84D |  | GRAHL-84D | 84 | DUAL W/ LIGHTS | 240 | INFINITE | 3 | RMB-14Y | RMB-14AN | RMB-14Q | RMB-20AC | 4100 | 17.0833 | 7 | 420 | 3.5 | 0 | 1 |  |  | 1 | 2 | 2
| 34.31 | High |  | GR2AHL-84D |  | GRAHL-84D | 84 | DUAL W/ EXTRA LIGHTS | 120 | TOGGLE | 6 | RMB-14H | #N/A | <SAME | <SAME | 3800 | 31.6667 | 13 | 780 | 6.5 | Y | 2 |  | 4 | 6 |  | 4
| 34.32 | High |  | GR2AHL-84D |  | GRAHL-84D | 84 | DUAL W/ EXTRA LIGHTS | 120 | INFINITE | 6 | RMB-20G | RMB-20R | <SAME | <SAME | 3800 | 31.6667 | 13 | 780 | 6.5 | Y | 2 |  |  | 2 | 4 | 4
| 34.33 | High |  | GR2AHL-84D |  | GRAHL-84D | 84 | DUAL W/ EXTRA LIGHTS | 208 | TOGGLE | 3 | RMB-7D | RMB-14AG | RMB-7E | #N/A | 4100 | 19.7115 | 13 | 780 | 6.5 | 0 | 1 | 2 |  | 3 |  | 2
| 34.34 | High |  | GR2AHL-84D |  | GRAHL-84D | 84 | DUAL W/ EXTRA LIGHTS | 208 | INFINITE | 3 | RMB-14W | RMB-14AM | RMB-14P | RMB-20AB | 4100 | 19.7115 | 13 | 780 | 6.5 | 0 | 1 |  |  | 1 | 2 | 2
| 34.35 | High |  | GR2AHL-84D |  | GRAHL-84D | 84 | DUAL W/ EXTRA LIGHTS | 240 | TOGGLE | 3 | RMB-7D | RMB-14AH | RMB-7E | #N/A | 4100 | 17.0833 | 13 | 780 | 6.5 | 0 | 1 | 2 |  | 3 |  | 2
| 34.36 | High |  | GR2AHL-84D |  | GRAHL-84D | 84 | DUAL W/ EXTRA LIGHTS | 240 | INFINITE | 3 | RMB-14Y | RMB-14AN | RMB-14Q | RMB-20AC | 4100 | 17.0833 | 13 | 780 | 6.5 | 0 | 1 |  |  | 1 | 2 | 2
| 35.01 | Std |  | GR2A-84 |  | GRA-84 | 84 | SINGLE | 120 | TOGGLE | 1 | RMB-3D | RMB-3F | RMB-3E | RMB-7I | 1500 | 12.5 |  |  |  | 0 |  |  | 1 | 1 |  | 1
| 35.02 | Std |  | GR2A-84 |  | GRA-84 | 84 | SINGLE | 120 | INFINITE | 2 | RMB-7A | RMB-14L | RMB-7A | RMB-14L | 1500 | 12.5 |  |  |  | 0 |  |  |  | 0 | 2 | 2
| 35.03 | Std |  | GR2A-84 |  | GRA-84 | 84 | SINGLE | 208 | TOGGLE | 1 | RMB-3D | RMB-3G | RMB-3E | RMB-7J | 1500 | 7.2115 |  |  |  | 0 |  | 1 |  | 1 |  | 1
| 35.04 | Std |  | GR2A-84 |  | GRA-84 | 84 | SINGLE | 208 | INFINITE | 1 | RMB-3B | RMB-7G | RMB-7B | RMB-14M | 1500 | 7.2115 |  |  |  | 0 |  |  |  | 0 | 1 | 1
| 35.05 | Std |  | GR2A-84 |  | GRA-84 | 84 | SINGLE | 240 | TOGGLE | 1 | RMB-3D | RMB-3H | RMB-3E | RMB-7K | 1500 | 6.25 |  |  |  | 0 |  | 1 |  | 1 |  | 1
| 35.06 | Std |  | GR2A-84 |  | GRA-84 | 84 | SINGLE | 240 | INFINITE | 1 | RMB-3C | RMB-7H | RMB-7C | RMB-14N | 1500 | 6.25 |  |  |  | 0 |  |  |  | 0 | 1 | 1
| 35.07 | Std |  | GR2AL-84 |  | GRAL-84 | 84 | SINGLE W/ LIGHTS | 120 | TOGGLE | 2 | RMB-3E | RMB-7I | RMB-7E | #N/A | 1500 | 12.5 | 7 | 420 | 3.5 | 0 | 1 |  | 1 | 2 |  | 1
| 35.08 | Std |  | GR2AL-84 |  | GRAL-84 | 84 | SINGLE W/ LIGHTS | 120 | INFINITE | 3 | RMB-14V | RMB-14AL | RMB-14O | RMB-20AA | 1500 | 12.5 | 7 | 420 | 3.5 | 0 | 1 |  |  | 1 | 2 | 2
| 35.09 | Std |  | GR2AL-84 |  | GRAL-84 | 84 | SINGLE W/ LIGHTS | 208 | TOGGLE | 2 | RMB-3E | RMB-7S | RMB-7E | #N/A | 1500 | 7.2115 | 7 | 420 | 3.5 | 0 | 1 | 1 |  | 2 |  | 1
| 35.1 | Std |  | GR2AL-84 |  | GRAL-84 | 84 | SINGLE W/ LIGHTS | 208 | INFINITE | 2 | RMB-7M | RMB-7P | RMB-14P | RMB-20AB | 1500 | 7.2115 | 7 | 420 | 3.5 | 0 | 1 |  |  | 1 | 1 | 1
| 35.11 | Std |  | GR2AL-84 |  | GRAL-84 | 84 | SINGLE W/ LIGHTS | 240 | TOGGLE | 2 | RMB-3E | RMB-7S | RMB-7E | #N/A | 1500 | 6.25 | 7 | 420 | 3.5 | 0 | 1 | 1 |  | 2 |  | 1
| 35.12 | Std |  | GR2AL-84 |  | GRAL-84 | 84 | SINGLE W/ LIGHTS | 240 | INFINITE | 2 | RMB-7N | RMB-7Q | RMB-14Q | RMB-20AC | 1500 | 6.25 | 7 | 420 | 3.5 | 0 | 1 |  |  | 1 | 1 | 1
| 35.13 | Std |  | GR2AL-84 |  | GRAL-84 | 84 | SINGLE W/ EXTRA LIGHTS | 120 | TOGGLE | 2 | RMB-3E | RMB-7I | RMB-7E | #N/A | 1500 | 12.5 | 13 | 780 | 6.5 | 0 | 1 |  | 1 | 2 |  | 1
| 35.14 | Std |  | GR2AL-84 |  | GRAL-84 | 84 | SINGLE W/ EXTRA LIGHTS | 120 | INFINITE | 3 | RMB-14V | RMB-14AL | RMB-14O | RMB-20AA | 1500 | 12.5 | 13 | 780 | 6.5 | 0 | 1 |  |  | 1 | 2 | 2
| 35.15 | Std |  | GR2AL-84 |  | GRAL-84 | 84 | SINGLE W/ EXTRA LIGHTS | 208 | TOGGLE | 2 | RMB-3E | RMB-7S | RMB-7E | #N/A | 1500 | 7.2115 | 13 | 780 | 6.5 | 0 | 1 | 1 |  | 2 |  | 1
| 35.16 | Std |  | GR2AL-84 |  | GRAL-84 | 84 | SINGLE W/ EXTRA LIGHTS | 208 | INFINITE | 2 | RMB-7M | RMB-7P | RMB-14P | RMB-20AB | 1500 | 7.2115 | 13 | 780 | 6.5 | 0 | 1 |  |  | 1 | 1 | 1
| 35.17 | Std |  | GR2AL-84 |  | GRAL-84 | 84 | SINGLE W/ EXTRA LIGHTS | 240 | TOGGLE | 2 | RMB-3E | RMB-7S | RMB-7E | #N/A | 1500 | 6.25 | 13 | 780 | 6.5 | 0 | 1 | 1 |  | 2 |  | 1
| 35.18 | Std |  | GR2AL-84 |  | GRAL-84 | 84 | SINGLE W/ EXTRA LIGHTS | 240 | INFINITE | 2 | RMB-7N | RMB-7Q | RMB-14Q | RMB-20AC | 1500 | 6.25 | 13 | 780 | 6.5 | 0 | 1 |  |  | 1 | 1 | 1
| 35.19 | Std |  | GR2A-84D |  | GRA-84D | 84 | DUAL | 120 | TOGGLE | 2 | RMB-3E | RMB-7I | RMB-3E | RMB-7I | 3000 | 25 |  |  |  | 0 |  |  | 2 | 2 |  | 2
| 35.2 | Std |  | GR2A-84D |  | GRA-84D | 84 | DUAL | 120 | INFINITE | 4 | RMB-14D | RMB-20AH | RMB-14D | RMB-20AH | 3000 | 25 |  |  |  | 0 |  |  |  | 0 | 4 | 4
| 35.21 | Std |  | GR2A-84D |  | GRA-84D | 84 | DUAL | 208 | TOGGLE | 1 | RMB-3D | RMB-3G | RMB-3E | RMB-7J | 3000 | 14.4231 |  |  |  | 0 |  | 1 |  | 1 |  | 1
| 35.22 | Std |  | GR2A-84D |  | GRA-84D | 84 | DUAL | 208 | INFINITE | 2 | RMB-7B | RMB-14M | RMB-7B | RMB-14M | 3000 | 14.4231 |  |  |  | 0 |  |  |  | 0 | 2 | 2
| 35.23 | Std |  | GR2A-84D |  | GRA-84D | 84 | DUAL | 240 | TOGGLE | 1 | RMB-3D | RMB-3H | RMB-3E | RMB-7K | 3000 | 12.5 |  |  |  | 0 |  | 1 |  | 1 |  | 1
| 35.24 | Std |  | GR2A-84D |  | GRA-84D | 84 | DUAL | 240 | INFINITE | 2 | RMB-7C | RMB-14N | RMB-7C | RMB-14N | 3000 | 12.5 |  |  |  | 0 |  |  |  | 0 | 2 | 2
| 35.25 | Std |  | GR2AL-84D |  | GRAL-84D | 84 | DUAL W/ LIGHTS | 120 | TOGGLE | 3 | RMB-7D | RMB-14AF | RMB-7E | #N/A | 3000 | 25 | 7 | 420 | 3.5 | 0 | 1 |  | 2 | 3 |  | 2
| 35.26 | Std |  | GR2AL-84D |  | GRAL-84D | 84 | DUAL W/ LIGHTS | 120 | INFINITE | 5 | RMB-16B | #N/A | RMB-20G | RMB-20R | 3000 | 25 | 7 | 420 | 3.5 | 0 | 1 |  |  | 1 | 4 | 4
| 35.27 | Std |  | GR2AL-84D |  | GRAL-84D | 84 | DUAL W/ LIGHTS | 208 | TOGGLE | 2 | RMB-3E | RMB-7S | RMB-7E | #N/A | 3000 | 14.4231 | 7 | 420 | 3.5 | 0 | 1 | 1 |  | 2 |  | 1
| 35.28 | Std |  | GR2AL-84D |  | GRAL-84D | 84 | DUAL W/ LIGHTS | 208 | INFINITE | 3 | RMB-14W | RMB-14AM | RMB-14P | RMB-20AB | 3000 | 14.4231 | 7 | 420 | 3.5 | 0 | 1 |  |  | 1 | 2 | 2
| 35.29 | Std |  | GR2AL-84D |  | GRAL-84D | 84 | DUAL W/ LIGHTS | 240 | TOGGLE | 2 | RMB-3E | RMB-7S | RMB-7E | #N/A | 3000 | 12.5 | 7 | 420 | 3.5 | 0 | 1 | 1 |  | 2 |  | 1
| 35.3 | Std |  | GR2AL-84D |  | GRAL-84D | 84 | DUAL W/ LIGHTS | 240 | INFINITE | 3 | RMB-14Y | RMB-14AN | RMB-14Q | RMB-20AC | 3000 | 12.5 | 7 | 420 | 3.5 | 0 | 1 |  |  | 1 | 2 | 2
| 35.31 | Std |  | GR2AL-84D |  | GRAL-84D | 84 | DUAL W/ EXTRA LIGHTS | 120 | TOGGLE | 3 | RMB-7D | RMB-14AF | RMB-7E | #N/A | 3000 | 25 | 13 | 780 | 6.5 | 0 | 1 |  | 2 | 3 |  | 2
| 35.32 | Std |  | GR2AL-84D |  | GRAL-84D | 84 | DUAL W/ EXTRA LIGHTS | 120 | INFINITE | 5 | RMB-16B | #N/A | RMB-20G | RMB-20R | 3000 | 25 | 13 | 780 | 6.5 | 0 | 1 |  |  | 1 | 4 | 4
| 35.33 | Std |  | GR2AL-84D |  | GRAL-84D | 84 | DUAL W/ EXTRA LIGHTS | 208 | TOGGLE | 2 | RMB-3E | RMB-7S | RMB-7E | #N/A | 3000 | 14.4231 | 13 | 780 | 6.5 | 0 | 1 | 1 |  | 2 |  | 1
| 35.34 | Std |  | GR2AL-84D |  | GRAL-84D | 84 | DUAL W/ EXTRA LIGHTS | 208 | INFINITE | 3 | RMB-14W | RMB-14AM | RMB-14P | RMB-20AB | 3000 | 14.4231 | 13 | 780 | 6.5 | 0 | 1 |  |  | 1 | 2 | 2
| 35.35 | Std |  | GR2AL-84D |  | GRAL-84D | 84 | DUAL W/ EXTRA LIGHTS | 240 | TOGGLE | 2 | RMB-3E | RMB-7S | RMB-7E | #N/A | 3000 | 12.5 | 13 | 780 | 6.5 | 0 | 1 | 1 |  | 2 |  | 1
| 35.36 | Std |  | GR2AL-84D |  | GRAL-84D | 84 | DUAL W/ EXTRA LIGHTS | 240 | INFINITE | 3 | RMB-14Y | RMB-14AN | RMB-14Q | RMB-20AC | 3000 | 12.5 | 13 | 780 | 6.5 | 0 | 1 |  |  | 1 | 2 | 2
| 36.01 | Max |  |  |  | GRAM-84 | 84 | SINGLE | 120 | TOGGLE | #N/A | RMB-3E | RMB-7I | RMB-7I | RMB-7I | 2350 | 19.5833 |  |  |  | Y |  |  |  | #N/A
| 36.02 | Max |  |  |  | GRAM-84 | 84 | SINGLE | 120 | INFINITE | 2 | RMB-14BD | RMB-14BD | RMB-14BD | RMB-14BD | 2400 | 20 | [7 empty] | 1 | 1
| 36.03 | Max |  |  |  | GRAM-84 | 84 | SINGLE | 208 | TOGGLE | #N/A | RMB-3D | RMB-3G | RMB-3E | RMB-7J | 2400 | 11.5385 |  |  |  | 0 |  |  |  | #N/A
| 36.04 | Max |  |  |  | GRAM-84 | 84 | SINGLE | 208 | INFINITE | 2 | RMB-14BE | RMB-14BE | RMB-14BE | RMB-14BE | 2400 | 11.5385 |  |  |  | 0 |  |  |  | 1 | 1
| 36.05 | Max |  |  |  | GRAM-84 | 84 | SINGLE | 240 | TOGGLE | #N/A | RMB-3D | RMB-3H | RMB-3E | RMB-7K | 2400 | 10 |  |  |  | 0 |  |  |  | #N/A
| 36.06 | Max |  |  |  | GRAM-84 | 84 | SINGLE | 240 | INFINITE | 2 | RMB-14BE | RMB-14BE | RMB-14BE | RMB-14BE | 2400 | 10 |  |  |  | 0 |  |  |  | 1 | 1
| 36.07 | Max |  |  |  | GRAML-84 | 84 | SINGLE W/ LIGHTS | 120 | TOGGLE | 4 | RMB-16N | RMB-16N | RMB-16N | RMB-16N | 2350 | 19.5833 | 7 | 420 | 3.5 | Y |  |  |  | 4
| 36.08 | Max |  |  |  | GRAML-84 | 84 | SINGLE W/ LIGHTS | 120 | INFINITE | 2 | RMB-22C | RMB-22C | RMB-22C | RMB-22C | 2400 | 20 | 7 | 420 | 3.5 |  |  |  |  | 1 | 1
| 36.09 | Max |  |  |  | GRAML-84 | 84 | SINGLE W/ LIGHTS | 208 | TOGGLE | #N/A | RMB-3E | RMB-7T | RMB-7E | RMB-16T | 2400 | 11.5385 | 7 | 420 | 3.5 | 0 |  |  |  | #N/A
| 36.1 | Max |  |  |  | GRAML-84 | 84 | SINGLE W/ LIGHTS | 208 | INFINITE | 2 | RMB-14BE | RMB-14BE | RMB-14BE | RMB-14BE | 2400 | 11.5385 | 7 | 420 | 3.5 | 0 |  |  |  | 1 | 1
| 36.11 | Max |  |  |  | GRAML-84 | 84 | SINGLE W/ LIGHTS | 240 | TOGGLE | #N/A | RMB-3E | RMB-7T | RMB-7E | RMB-16T | 2400 | 10 | 7 | 420 | 3.5 | 0 |  |  |  | #N/A
| 36.12 | Max |  |  |  | GRAML-84 | 84 | SINGLE W/ LIGHTS | 240 | INFINITE | 2 | RMB-14BE | RMB-14BE | RMB-14BE | RMB-14BE | 2400 | 10 | 7 | 420 | 3.5 | 0 |  |  |  | 1 | 1
| 36.13 | Max |  |  |  |  | 84 | SINGLE W/ EXTRA LIGHTS | 120 | TOGGLE | 0 |  |  |  |  | 2400 | 20 | 13 | 780 | 6.5 | 0
| 36.14 | Max |  |  |  |  | 84 | SINGLE W/ EXTRA LIGHTS | 120 | INFINITE | 0 |  |  |  |  | 2400 | 20 | 13 | 780 | 6.5 | 0
| 36.15 | Max |  |  |  |  | 84 | SINGLE W/ EXTRA LIGHTS | 208 | TOGGLE | 0 |  |  |  |  | 2400 | 11.5385 | 13 | 780 | 6.5 | 0
| 36.16 | Max |  |  |  |  | 84 | SINGLE W/ EXTRA LIGHTS | 208 | INFINITE | 0 |  |  |  |  | 2400 | 11.5385 | 13 | 780 | 6.5 | 0
| 36.17 | Max |  |  |  |  | 84 | SINGLE W/ EXTRA LIGHTS | 240 | TOGGLE | 0 |  |  |  |  | 2400 | 10 | 13 | 780 | 6.5 | 0
| 36.18 | Max |  |  |  |  | 84 | SINGLE W/ EXTRA LIGHTS | 240 | INFINITE | 0 |  |  |  |  | 2400 | 10 | 13 | 780 | 6.5 | 0
| 36.19 | Max |  |  |  | GRAM-84D | 84 | DUAL | 120 | TOGGLE | 4 | RMB-20AQ | RMB-20AQ | RMB-20AQ | RMB-20AQ | 4700 | 39.1667 |  |  |  | Y |  |  |  | 4
| 36.2 | Max |  |  |  | GRAM-84D | 84 | DUAL | 120 | INFINITE | 2 | RMB-22E | RMB-22E | RMB-22E | RMB-22E | 4800 | 40 | [7 empty] | 1 | 1
| 36.21 | Max |  |  |  | GRAM-84D | 84 | DUAL | 208 | TOGGLE | #N/A | RMB-3E | RMB-7J | RMB-20AR | RMB-7J | 4800 | 23.0769 |  |  |  | 0 |  |  |  | #N/A
| 36.22 | Max |  |  |  | GRAM-84D | 84 | DUAL | 208 | INFINITE | 2 | RMB-22F | RMB-22F | RMB-22F | RMB-22F | 4800 | 23.0769 |  |  |  | 0 |  |  |  | 1 | 1
| 36.23 | Max |  |  |  | GRAM-84D | 84 | DUAL | 240 | TOGGLE | #N/A | RMB-3E | RMB-7K | RMB-20AR | RMB7K | 4800 | 20 |  |  |  | 0 |  |  |  | #N/A
| 36.24 | Max |  |  |  | GRAM-84D | 84 | DUAL | 240 | INFINITE | 2 | RMB-14BE | RMB-14BE | RMB-14BE | RMB-14BE | 4800 | 20 |  |  |  | 0 |  |  |  | 1 | 1
| 36.25 | Max |  |  |  | GRAML-84D | 84 | DUAL W/ LIGHTS | 120 | TOGGLE | 6 | RMB-24A | RMB-24A | RMB-24A | RMB-24A | 4700 | 39.1667 | 7 | 420 | 3.5 | Y |  |  |  | 6
| 36.26 | Max |  |  |  | GRAML-84D | 84 | DUAL W/ LIGHTS | 120 | INFINITE | 2 | RMB-22A | RMB-22A | RMB-22A | RMB-22A | 4800 | 40 | 7 | 420 | 3.5 |  |  |  |  | 1 | 1
| 36.27 | Max |  |  |  | GRAML-84D | 84 | DUAL W/ LIGHTS | 208 | TOGGLE | 3 | RMB-16J | RMB-16J | RMB-24B | RMB-16U | 4800 | 23.0769 | 7 | 420 | 3.5 | 0 |  |  |  | 3
| 36.28 | Max |  |  |  | GRAML-84D | 84 | DUAL W/ LIGHTS | 208 | INFINITE | 2 | RMB-22B | RMB-22B | RMB-22B | RMB-22B | 4800 | 23.0769 | 7 | 420 | 3.5 | 0 |  |  |  | 1 | 1
| 36.29 | Max |  |  |  | GRAML-84D | 84 | DUAL W/ LIGHTS | 240 | TOGGLE | 3 | RMB-16J | RMB-16J | RMB-24B | RMB-16U | 4800 | 20 | 7 | 420 | 3.5 | 0 |  |  |  | 3
| 36.3 | Max |  |  |  | GRAML-84D | 84 | DUAL W/ LIGHTS | 240 | INFINITE | 2 | RMB-22D | RMB-22D | RMB-22D | RMB-22D | 4800 | 20 | 7 | 420 | 3.5 | 0 |  |  |  | 1 | 1
| 36.31 | Max |  |  |  |  | 84 | DUAL W/ EXTRA LIGHTS | 120 | TOGGLE | 0 |  |  |  |  | 4800 | 40 | 13 | 780 | 6.5 | 0
| 36.32 | Max |  |  |  |  | 84 | DUAL W/ EXTRA LIGHTS | 120 | INFINITE | 0 |  |  |  |  | 4800 | 40 | 13 | 780 | 6.5 | 0
| 36.33 | Max |  |  |  |  | 84 | DUAL W/ EXTRA LIGHTS | 208 | TOGGLE | 0 |  |  |  |  | 4800 | 23.0769 | 13 | 780 | 6.5 | 0
| 36.34 | Max |  |  |  |  | 84 | DUAL W/ EXTRA LIGHTS | 208 | INFINITE | 0 |  |  |  |  | 4800 | 23.0769 | 13 | 780 | 6.5 | 0
| 36.35 | Max |  |  |  |  | 84 | DUAL W/ EXTRA LIGHTS | 240 | TOGGLE | 0 |  |  |  |  | 4800 | 20 | 13 | 780 | 6.5 | 0
| 36.36 | Max |  |  |  |  | 84 | DUAL W/ EXTRA LIGHTS | 240 | INFINITE | 0 |  |  |  |  | 4800 | 20 | 13 | 780 | 6.5 | 0
| 37.01 | High |  |  |  | GRAH-90 | 90 | SINGLE | 120 | TOGGLE | 2 | RMB-3E | RMB-7I | <SAME | <SAME | 2050 | 17.0833 |  |  |  | Y |  |  | 2 | 2 |  | 2
| 37.02 | High |  |  |  | GRAH-90 | 90 | SINGLE | 120 | INFINITE | 2 | RMB-7A | RMB-14L | <SAME | <SAME | 2050 | 17.0833 |  |  |  | Y |  |  |  | 0 | 2 | 2
| 37.03 | High |  |  |  | GRAH-90 | 90 | SINGLE | 208 | TOGGLE | 2 | RMB-3E | RMB-7J | <SAME | <SAME | 2050 | 9.8558 |  |  |  | Y |  | 2 |  | 2 |  | 2
| 37.04 | High |  |  |  | GRAH-90 | 90 | SINGLE | 208 | INFINITE | 2 | RMB-7B | RMB-14M | <SAME | <SAME | 2050 | 9.8558 |  |  |  | Y |  |  |  | 0 | 2 | 2
| 37.05 | High |  |  |  | GRAH-90 | 90 | SINGLE | 240 | TOGGLE | 2 | RMB-3E | RMB-7K | <SAME | <SAME | 2050 | 8.5417 |  |  |  | Y |  | 2 |  | 2 |  | 2
| 37.06 | High |  |  |  | GRAH-90 | 90 | SINGLE | 240 | INFINITE | 2 | RMB-7C | RMB-14N | <SAME | <SAME | 2050 | 8.5417 |  |  |  | Y |  |  |  | 0 | 2 | 2
| 37.07 | High |  |  |  | GRAHL-90 | 90 | SINGLE W/ LIGHTS | 120 | TOGGLE | 4 | RMB-7E | #N/A | <SAME | <SAME | 2050 | 17.0833 | 7 | 420 | 3.5 | Y | 2 |  | 2 | 4 |  | 2
| 37.08 | High |  |  |  | GRAHL-90 | 90 | SINGLE W/ LIGHTS | 120 | INFINITE | 4 | RMB-14O | RMB-20AA | <SAME | <SAME | 2050 | 17.0833 | 7 | 420 | 3.5 | Y | 2 |  |  | 2 | 2 | 2
| 37.09 | High |  |  |  | GRAHL-90 | 90 | SINGLE W/ LIGHTS | 208 | TOGGLE | 4 | RMB-7E | #N/A | <SAME | <SAME | 2050 | 9.8558 | 7 | 420 | 3.5 | Y | 2 | 2 |  | 4 |  | 2
| 37.1 | High |  |  |  | GRAHL-90 | 90 | SINGLE W/ LIGHTS | 208 | INFINITE | 4 | RMB-14P | RMB-20AB | <SAME | <SAME | 2050 | 9.8558 | 7 | 420 | 3.5 | Y | 2 |  |  | 2 | 2 | 2
| 37.11 | High |  |  |  | GRAHL-90 | 90 | SINGLE W/ LIGHTS | 240 | TOGGLE | 4 | RMB-7E | #N/A | <SAME | <SAME | 2050 | 8.5417 | 7 | 420 | 3.5 | Y | 2 | 2 |  | 4 |  | 2
| 37.12 | High |  |  |  | GRAHL-90 | 90 | SINGLE W/ LIGHTS | 240 | INFINITE | 4 | RMB-14Q | RMB-20AC | <SAME | <SAME | 2050 | 8.5417 | 7 | 420 | 3.5 | Y | 2 |  |  | 2 | 2 | 2
| 37.13 | High |  |  |  | GRAHL-90 | 90 | SINGLE W/ EXTRA LIGHTS | 120 | TOGGLE | 4 | RMB-7E | #N/A | <SAME | <SAME | 2050 | 17.0833 | 13 | 780 | 6.5 | Y | 2 |  | 2 | 4 |  | 2
| 37.14 | High |  |  |  | GRAHL-90 | 90 | SINGLE W/ EXTRA LIGHTS | 120 | INFINITE | 4 | RMB-14O | RMB-20AA | <SAME | <SAME | 2050 | 17.0833 | 13 | 780 | 6.5 | Y | 2 |  |  | 2 | 2 | 2
| 37.15 | High |  |  |  | GRAHL-90 | 90 | SINGLE W/ EXTRA LIGHTS | 208 | TOGGLE | 4 | RMB-7E | #N/A | <SAME | <SAME | 2050 | 9.8558 | 13 | 780 | 6.5 | Y | 2 | 2 |  | 4 |  | 2
| 37.16 | High |  |  |  | GRAHL-90 | 90 | SINGLE W/ EXTRA LIGHTS | 208 | INFINITE | 4 | RMB-14P | RMB-20AB | <SAME | <SAME | 2050 | 9.8558 | 13 | 780 | 6.5 | Y | 2 |  |  | 2 | 2 | 2
| 37.17 | High |  |  |  | GRAHL-90 | 90 | SINGLE W/ EXTRA LIGHTS | 240 | TOGGLE | 4 | RMB-7E | #N/A | <SAME | <SAME | 2050 | 8.5417 | 13 | 780 | 6.5 | Y | 2 | 2 |  | 4 |  | 2
| 37.18 | High |  |  |  | GRAHL-90 | 90 | SINGLE W/ EXTRA LIGHTS | 240 | INFINITE | 4 | RMB-14Q | RMB-20AC | <SAME | <SAME | 2050 | 8.5417 | 13 | 780 | 6.5 | Y | 2 |  |  | 2 | 2 | 2
| 37.19 | High |  |  |  | GRAH-90D | 90 | DUAL | 120 | TOGGLE | 4 | RMB-7E | #N/A | <SAME | <SAME | 4100 | 34.1667 |  |  |  | Y |  |  | 4 | 4 |  | 4
| 37.2 | High |  |  |  | GRAH-90D | 90 | DUAL | 120 | INFINITE | 4 | RMB-14D | RMB-20AH | <SAME | <SAME | 4100 | 34.1667 |  |  |  | Y |  |  |  | 0 | 4 | 4
| 37.21 | High |  |  |  | GRAH-90D | 90 | DUAL | 208 | TOGGLE | 2 | RMB-3E | RMB-7J | <SAME | <SAME | 4100 | 19.7115 |  |  |  | Y |  | 2 |  | 2 |  | 2
| 37.22 | High |  |  |  | GRAH-90D | 90 | DUAL | 208 | INFINITE | 2 | RMB-7B | RMB-14M | <SAME | <SAME | 4100 | 19.7115 |  |  |  | Y |  |  |  | 0 | 2 | 2
| 37.23 | High |  |  |  | GRAH-90D | 90 | DUAL | 240 | TOGGLE | 2 | RMB-3E | RMB-7K | <SAME | <SAME | 4100 | 17.0833 |  |  |  | Y |  | 2 |  | 2 |  | 2
| 37.24 | High |  |  |  | GRAH-90D | 90 | DUAL | 240 | INFINITE | 2 | RMB-7C | RMB-14N | <SAME | <SAME | 4100 | 17.0833 |  |  |  | Y |  |  |  | 0 | 2 | 2
| 37.25 | High |  |  |  | GRAHL-90D | 90 | DUAL W/ LIGHTS | 120 | TOGGLE | 6 | RMB-14H | #N/A | <SAME | <SAME | 4100 | 34.1667 | 7 | 420 | 3.5 | Y | 2 |  | 4 | 6 |  | 4
| 37.26 | High |  |  |  | GRAHL-90D | 90 | DUAL W/ LIGHTS | 120 | INFINITE | 6 | RMB-20G | RMB-20R | <SAME | <SAME | 4100 | 34.1667 | 7 | 420 | 3.5 | Y | 2 |  |  | 2 | 4 | 4
| 37.27 | High |  |  |  | GRAHL-90D | 90 | DUAL W/ LIGHTS | 208 | TOGGLE | 4 | RMB-7E | #N/A | <SAME | <SAME | 4100 | 19.7115 | 7 | 420 | 3.5 | Y | 2 | 2 |  | 4 |  | 2
| 37.28 | High |  |  |  | GRAHL-90D | 90 | DUAL W/ LIGHTS | 208 | INFINITE | 4 | RMB-14P | RMB-20AB | <SAME | <SAME | 4100 | 19.7115 | 7 | 420 | 3.5 | Y | 2 |  |  | 2 | 2 | 2
| 37.29 | High |  |  |  | GRAHL-90D | 90 | DUAL W/ LIGHTS | 240 | TOGGLE | 4 | RMB-7E | #N/A | <SAME | <SAME | 4100 | 17.0833 | 7 | 420 | 3.5 | Y | 2 | 2 |  | 4 |  | 2
| 37.3 | High |  |  |  | GRAHL-90D | 90 | DUAL W/ LIGHTS | 240 | INFINITE | 4 | RMB-14Q | RMB-20AC | <SAME | <SAME | 4100 | 17.0833 | 7 | 420 | 3.5 | Y | 2 |  |  | 2 | 2 | 2
| 37.31 | High |  |  |  | GRAHL-90D | 90 | DUAL W/ EXTRA LIGHTS | 120 | TOGGLE | 6 | RMB-14H | #N/A | <SAME | <SAME | 4100 | 34.1667 | 13 | 780 | 6.5 | Y | 2 |  | 4 | 6 |  | 4
| 37.32 | High |  |  |  | GRAHL-90D | 90 | DUAL W/ EXTRA LIGHTS | 120 | INFINITE | 6 | RMB-20G | RMB-20R | <SAME | <SAME | 4100 | 34.1667 | 13 | 780 | 6.5 | Y | 2 |  |  | 2 | 4 | 4
| 37.33 | High |  |  |  | GRAHL-90D | 90 | DUAL W/ EXTRA LIGHTS | 208 | TOGGLE | 4 | RMB-7E | #N/A | <SAME | <SAME | 4100 | 19.7115 | 13 | 780 | 6.5 | Y | 2 | 2 |  | 4 |  | 2
| 37.34 | High |  |  |  | GRAHL-90D | 90 | DUAL W/ EXTRA LIGHTS | 208 | INFINITE | 4 | RMB-14P | RMB-20AB | <SAME | <SAME | 4100 | 19.7115 | 13 | 780 | 6.5 | Y | 2 |  |  | 2 | 2 | 2
| 37.35 | High |  |  |  | GRAHL-90D | 90 | DUAL W/ EXTRA LIGHTS | 240 | TOGGLE | 4 | RMB-7E | #N/A | <SAME | <SAME | 4100 | 17.0833 | 13 | 780 | 6.5 | Y | 2 | 2 |  | 4 |  | 2
| 37.36 | High |  |  |  | GRAHL-90D | 90 | DUAL W/ EXTRA LIGHTS | 240 | INFINITE | 4 | RMB-14Q | RMB-20AC | <SAME | <SAME | 4100 | 17.0833 | 13 | 780 | 6.5 | Y | 2 |  |  | 2 | 2 | 2
| 38.01 | Std |  |  |  | GRA-90 | 90 | SINGLE | 120 | TOGGLE | 2 | RMB-3E | RMB-7I | <SAME | <SAME | 1475 | 12.2917 |  |  |  | Y |  |  | 2 | 2 |  | 2
| 38.02 | Std |  |  |  | GRA-90 | 90 | SINGLE | 120 | INFINITE | 2 | RMB-7A | RMB-14L | <SAME | <SAME | 1475 | 12.2917 |  |  |  | Y |  |  |  | 0 | 2 | 2
| 38.03 | Std |  |  |  | GRA-90 | 90 | SINGLE | 208 | TOGGLE | 2 | RMB-3E | RMB-7J | <SAME | <SAME | 1475 | 7.0913 |  |  |  | Y |  | 2 |  | 2 |  | 2
| 38.04 | Std |  |  |  | GRA-90 | 90 | SINGLE | 208 | INFINITE | 2 | RMB-7B | RMB-14M | <SAME | <SAME | 1475 | 7.0913 |  |  |  | Y |  |  |  | 0 | 2 | 2
| 38.05 | Std |  |  |  | GRA-90 | 90 | SINGLE | 240 | TOGGLE | 2 | RMB-3E | RMB-7K | <SAME | <SAME | 1475 | 6.1458 |  |  |  | Y |  | 2 |  | 2 |  | 2
| 38.06 | Std |  |  |  | GRA-90 | 90 | SINGLE | 240 | INFINITE | 2 | RMB-7C | RMB-14N | <SAME | <SAME | 1475 | 6.1458 |  |  |  | Y |  |  |  | 0 | 2 | 2
| 38.07 | Std |  |  |  | GRAL-90 | 90 | SINGLE W/ LIGHTS | 120 | TOGGLE | 4 | RMB-7E | #N/A | <SAME | <SAME | 1475 | 12.2917 | 7 | 420 | 3.5 | Y | 2 |  | 2 | 4 |  | 2
| 38.08 | Std |  |  |  | GRAL-90 | 90 | SINGLE W/ LIGHTS | 120 | INFINITE | 4 | RMB-14O | RMB-20AA | <SAME | <SAME | 1475 | 12.2917 | 7 | 420 | 3.5 | Y | 2 |  |  | 2 | 2 | 2
| 38.09 | Std |  |  |  | GRAL-90 | 90 | SINGLE W/ LIGHTS | 208 | TOGGLE | 4 | RMB-7E | #N/A | <SAME | <SAME | 1475 | 7.0913 | 7 | 420 | 3.5 | Y | 2 | 2 |  | 4 |  | 2
| 38.1 | Std |  |  |  | GRAL-90 | 90 | SINGLE W/ LIGHTS | 208 | INFINITE | 4 | RMB-14P | RMB-20AB | <SAME | <SAME | 1475 | 7.0913 | 7 | 420 | 3.5 | Y | 2 |  |  | 2 | 2 | 2
| 38.11 | Std |  |  |  | GRAL-90 | 90 | SINGLE W/ LIGHTS | 240 | TOGGLE | 4 | RMB-7E | #N/A | <SAME | <SAME | 1475 | 6.1458 | 7 | 420 | 3.5 | Y | 2 | 2 |  | 4 |  | 2
| 38.12 | Std |  |  |  | GRAL-90 | 90 | SINGLE W/ LIGHTS | 240 | INFINITE | 4 | RMB-14Q | RMB-20AC | <SAME | <SAME | 1475 | 6.1458 | 7 | 420 | 3.5 | Y | 2 |  |  | 2 | 2 | 2
| 38.13 | Std |  |  |  | GRAL-90 | 90 | SINGLE W/ EXTRA LIGHTS | 120 | TOGGLE | 4 | RMB-7E | #N/A | <SAME | <SAME | 1475 | 12.2917 | 13 | 780 | 6.5 | Y | 2 |  | 2 | 4 |  | 2
| 38.14 | Std |  |  |  | GRAL-90 | 90 | SINGLE W/ EXTRA LIGHTS | 120 | INFINITE | 4 | RMB-14O | RMB-20AA | <SAME | <SAME | 1475 | 12.2917 | 13 | 780 | 6.5 | Y | 2 |  |  | 2 | 2 | 2
| 38.15 | Std |  |  |  | GRAL-90 | 90 | SINGLE W/ EXTRA LIGHTS | 208 | TOGGLE | 4 | RMB-7E | #N/A | <SAME | <SAME | 1475 | 7.0913 | 13 | 780 | 6.5 | Y | 2 | 2 |  | 4 |  | 2
| 38.16 | Std |  |  |  | GRAL-90 | 90 | SINGLE W/ EXTRA LIGHTS | 208 | INFINITE | 4 | RMB-14P | RMB-20AB | <SAME | <SAME | 1475 | 7.0913 | 13 | 780 | 6.5 | Y | 2 |  |  | 2 | 2 | 2
| 38.17 | Std |  |  |  | GRAL-90 | 90 | SINGLE W/ EXTRA LIGHTS | 240 | TOGGLE | 4 | RMB-7E | #N/A | <SAME | <SAME | 1475 | 6.1458 | 13 | 780 | 6.5 | Y | 2 | 2 |  | 4 |  | 2
| 38.18 | Std |  |  |  | GRAL-90 | 90 | SINGLE W/ EXTRA LIGHTS | 240 | INFINITE | 4 | RMB-14Q | RMB-20AC | <SAME | <SAME | 1475 | 6.1458 | 13 | 780 | 6.5 | Y | 2 |  |  | 2 | 2 | 2
| 38.19 | Std |  |  |  | GRA-90D | 90 | DUAL | 120 | TOGGLE | 2 | RMB-3E | RMB-7I | <SAME | <SAME | 2950 | 24.5833 |  |  |  | Y |  |  | 2 | 2 |  | 2
| 38.2 | Std |  |  |  | GRA-90D | 90 | DUAL | 120 | INFINITE | 4 | RMB-14D | RMB-20AH | <SAME | <SAME | 2950 | 24.5833 |  |  |  | Y |  |  |  | 0 | 4 | 4
| 38.21 | Std |  |  |  | GRA-90D | 90 | DUAL | 208 | TOGGLE | 2 | RMB-3E | RMB-7J | <SAME | <SAME | 2950 | 14.1827 |  |  |  | Y |  | 2 |  | 2 |  | 2
| 38.22 | Std |  |  |  | GRA-90D | 90 | DUAL | 208 | INFINITE | 2 | RMB-7B | RMB-14M | <SAME | <SAME | 2950 | 14.1827 |  |  |  | Y |  |  |  | 0 | 2 | 2
| 38.23 | Std |  |  |  | GRA-90D | 90 | DUAL | 240 | TOGGLE | 2 | RMB-3E | RMB-7K | <SAME | <SAME | 2950 | 12.2917 |  |  |  | Y |  | 2 |  | 2 |  | 2
| 38.24 | Std |  |  |  | GRA-90D | 90 | DUAL | 240 | INFINITE | 2 | RMB-7C | RMB-14N | <SAME | <SAME | 2950 | 12.2917 |  |  |  | Y |  |  |  | 0 | 2 | 2
| 38.25 | Std |  |  |  | GRAL-90D | 90 | DUAL W/ LIGHTS | 120 | TOGGLE | 4 | RMB-7E | #N/A | <SAME | <SAME | 2950 | 24.5833 | 7 | 420 | 3.5 | Y | 2 |  | 2 | 4 |  | 2
| 38.26 | Std |  |  |  | GRAL-90D | 90 | DUAL W/ LIGHTS | 120 | INFINITE | 6 | RMB-20G | RMB-20R | <SAME | <SAME | 2950 | 24.5833 | 7 | 420 | 3.5 | Y | 2 |  |  | 2 | 4 | 4
| 38.27 | Std |  |  |  | GRAL-90D | 90 | DUAL W/ LIGHTS | 208 | TOGGLE | 4 | RMB-7E | #N/A | <SAME | <SAME | 2950 | 14.1827 | 7 | 420 | 3.5 | Y | 2 | 2 |  | 4 |  | 2
| 38.28 | Std |  |  |  | GRAL-90D | 90 | DUAL W/ LIGHTS | 208 | INFINITE | 4 | RMB-14P | RMB-20AB | <SAME | <SAME | 2950 | 14.1827 | 7 | 420 | 3.5 | Y | 2 |  |  | 2 | 2 | 2
| 38.29 | Std |  |  |  | GRAL-90D | 90 | DUAL W/ LIGHTS | 240 | TOGGLE | 4 | RMB-7E | #N/A | <SAME | <SAME | 2950 | 12.2917 | 7 | 420 | 3.5 | Y | 2 | 2 |  | 4 |  | 2
| 38.3 | Std |  |  |  | GRAL-90D | 90 | DUAL W/ LIGHTS | 240 | INFINITE | 4 | RMB-14Q | RMB-20AC | <SAME | <SAME | 2950 | 12.2917 | 7 | 420 | 3.5 | Y | 2 |  |  | 2 | 2 | 2
| 38.31 | Std |  |  |  | GRAL-90D | 90 | DUAL W/ EXTRA LIGHTS | 120 | TOGGLE | 4 | RMB-7E | #N/A | <SAME | <SAME | 2950 | 24.5833 | 13 | 780 | 6.5 | Y | 2 |  | 2 | 4 |  | 2
| 38.32 | Std |  |  |  | GRAL-90D | 90 | DUAL W/ EXTRA LIGHTS | 120 | INFINITE | 6 | RMB-20G | RMB-20R | <SAME | <SAME | 2950 | 24.5833 | 13 | 780 | 6.5 | Y | 2 |  |  | 2 | 4 | 4
| 38.33 | Std |  |  |  | GRAL-90D | 90 | DUAL W/ EXTRA LIGHTS | 208 | TOGGLE | 4 | RMB-7E | #N/A | <SAME | <SAME | 2950 | 14.1827 | 13 | 780 | 6.5 | Y | 2 | 2 |  | 4 |  | 2
| 38.34 | Std |  |  |  | GRAL-90D | 90 | DUAL W/ EXTRA LIGHTS | 208 | INFINITE | 4 | RMB-14P | RMB-20AB | <SAME | <SAME | 2950 | 14.1827 | 13 | 780 | 6.5 | Y | 2 |  |  | 2 | 2 | 2
| 38.35 | Std |  |  |  | GRAL-90D | 90 | DUAL W/ EXTRA LIGHTS | 240 | TOGGLE | 4 | RMB-7E | #N/A | <SAME | <SAME | 2950 | 12.2917 | 13 | 780 | 6.5 | Y | 2 | 2 |  | 4 |  | 2
| 38.36 | Std |  |  |  | GRAL-90D | 90 | DUAL W/ EXTRA LIGHTS | 240 | INFINITE | 4 | RMB-14Q | RMB-20AC | <SAME | <SAME | 2950 | 12.2917 | 13 | 780 | 6.5 | Y | 2 |  |  | 2 | 2 | 2
| 39.01 | Max |  |  |  |  | 90 | SINGLE | 120 | TOGGLE | 0 |  |  |  |  | 0 | 0 |  |  |  | Y
| 39.02 | Max |  |  |  |  | 90 | SINGLE | 120 | INFINITE | 0 |  |  |  |  | 0 | 0 |  |  |  | Y
| 39.03 | Max |  |  |  |  | 90 | SINGLE | 208 | TOGGLE | 0 |  |  |  |  | 0 | 0 |  |  |  | Y
| 39.04 | Max |  |  |  |  | 90 | SINGLE | 208 | INFINITE | 0 |  |  |  |  | 0 | 0 |  |  |  | Y
| 39.05 | Max |  |  |  |  | 90 | SINGLE | 240 | TOGGLE | 0 |  |  |  |  | 0 | 0 |  |  |  | Y
| 39.06 | Max |  |  |  |  | 90 | SINGLE | 240 | INFINITE | 0 |  |  |  |  | 0 | 0 |  |  |  | Y
| 39.07 | Max |  |  |  |  | 90 | SINGLE W/ LIGHTS | 120 | TOGGLE | 0 |  |  |  |  | 0 | 0 | 7 | 420 | 3.5 | Y
| 39.08 | Max |  |  |  |  | 90 | SINGLE W/ LIGHTS | 120 | INFINITE | 0 |  |  |  |  | 0 | 0 | 7 | 420 | 3.5 | Y
| 39.09 | Max |  |  |  |  | 90 | SINGLE W/ LIGHTS | 208 | TOGGLE | 0 |  |  |  |  | 0 | 0 | 7 | 420 | 3.5 | Y
| 39.1 | Max |  |  |  |  | 90 | SINGLE W/ LIGHTS | 208 | INFINITE | 0 |  |  |  |  | 0 | 0 | 7 | 420 | 3.5 | Y
| 39.11 | Max |  |  |  |  | 90 | SINGLE W/ LIGHTS | 240 | TOGGLE | 0 |  |  |  |  | 0 | 0 | 7 | 420 | 3.5 | Y
| 39.12 | Max |  |  |  |  | 90 | SINGLE W/ LIGHTS | 240 | INFINITE | 0 |  |  |  |  | 0 | 0 | 7 | 420 | 3.5 | Y
| 39.13 | Max |  |  |  |  | 90 | SINGLE W/ EXTRA LIGHTS | 120 | TOGGLE | 0 |  |  |  |  | 0 | 0 | 13 | 780 | 6.5 | Y
| 39.14 | Max |  |  |  |  | 90 | SINGLE W/ EXTRA LIGHTS | 120 | INFINITE | 0 |  |  |  |  | 0 | 0 | 13 | 780 | 6.5 | Y
| 39.15 | Max |  |  |  |  | 90 | SINGLE W/ EXTRA LIGHTS | 208 | TOGGLE | 0 |  |  |  |  | 0 | 0 | 13 | 780 | 6.5 | Y
| 39.16 | Max |  |  |  |  | 90 | SINGLE W/ EXTRA LIGHTS | 208 | INFINITE | 0 |  |  |  |  | 0 | 0 | 13 | 780 | 6.5 | Y
| 39.17 | Max |  |  |  |  | 90 | SINGLE W/ EXTRA LIGHTS | 240 | TOGGLE | 0 |  |  |  |  | 0 | 0 | 13 | 780 | 6.5 | Y
| 39.18 | Max |  |  |  |  | 90 | SINGLE W/ EXTRA LIGHTS | 240 | INFINITE | 0 |  |  |  |  | 0 | 0 | 13 | 780 | 6.5 | Y
| 39.19 | Max |  |  |  |  | 90 | DUAL | 120 | TOGGLE | 0 |  |  |  |  | 0 | 0 |  |  |  | Y
| 39.2 | Max |  |  |  |  | 90 | DUAL | 120 | INFINITE | 0 |  |  |  |  | 0 | 0 |  |  |  | Y
| 39.21 | Max |  |  |  |  | 90 | DUAL | 208 | TOGGLE | 0 |  |  |  |  | 0 | 0 |  |  |  | Y
| 39.22 | Max |  |  |  |  | 90 | DUAL | 208 | INFINITE | 0 |  |  |  |  | 0 | 0 |  |  |  | Y
| 39.23 | Max |  |  |  |  | 90 | DUAL | 240 | TOGGLE | 0 |  |  |  |  | 0 | 0 |  |  |  | Y
| 39.24 | Max |  |  |  |  | 90 | DUAL | 240 | INFINITE | 0 |  |  |  |  | 0 | 0 |  |  |  | Y
| 39.25 | Max |  |  |  |  | 90 | DUAL W/ LIGHTS | 120 | TOGGLE | 0 |  |  |  |  | 0 | 0 | 7 | 420 | 3.5 | Y
| 39.26 | Max |  |  |  |  | 90 | DUAL W/ LIGHTS | 120 | INFINITE | 0 |  |  |  |  | 0 | 0 | 7 | 420 | 3.5 | Y
| 39.27 | Max |  |  |  |  | 90 | DUAL W/ LIGHTS | 208 | TOGGLE | 0 |  |  |  |  | 0 | 0 | 7 | 420 | 3.5 | Y
| 39.28 | Max |  |  |  |  | 90 | DUAL W/ LIGHTS | 208 | INFINITE | 0 |  |  |  |  | 0 | 0 | 7 | 420 | 3.5 | Y
| 39.29 | Max |  |  |  |  | 90 | DUAL W/ LIGHTS | 240 | TOGGLE | 0 |  |  |  |  | 0 | 0 | 7 | 420 | 3.5 | Y
| 39.3 | Max |  |  |  |  | 90 | DUAL W/ LIGHTS | 240 | INFINITE | 0 |  |  |  |  | 0 | 0 | 7 | 420 | 3.5 | Y
| 39.31 | Max |  |  |  |  | 90 | DUAL W/ EXTRA LIGHTS | 120 | TOGGLE | 0 |  |  |  |  | 0 | 0 | 13 | 780 | 6.5 | Y
| 39.32 | Max |  |  |  |  | 90 | DUAL W/ EXTRA LIGHTS | 120 | INFINITE | 0 |  |  |  |  | 0 | 0 | 13 | 780 | 6.5 | Y
| 39.33 | Max |  |  |  |  | 90 | DUAL W/ EXTRA LIGHTS | 208 | TOGGLE | 0 |  |  |  |  | 0 | 0 | 13 | 780 | 6.5 | Y
| 39.34 | Max |  |  |  |  | 90 | DUAL W/ EXTRA LIGHTS | 208 | INFINITE | 0 |  |  |  |  | 0 | 0 | 13 | 780 | 6.5 | Y
| 39.35 | Max |  |  |  |  | 90 | DUAL W/ EXTRA LIGHTS | 240 | TOGGLE | 0 |  |  |  |  | 0 | 0 | 13 | 780 | 6.5 | Y
| 39.36 | Max |  |  |  |  | 90 | DUAL W/ EXTRA LIGHTS | 240 | INFINITE | 0 |  |  |  |  | 0 | 0 | 13 | 780 | 6.5 | Y
| 40.01 | High |  |  |  | GRAH-96 | 96 | SINGLE | 120 | TOGGLE | 2 | RMB-3E | RMB-7I | <SAME | <SAME | 2200 | 18.3333 |  |  |  | Y |  |  | 2 | 2 |  | 2
| 40.02 | High |  |  |  | GRAH-96 | 96 | SINGLE | 120 | INFINITE | 2 | RMB-7A | RMB-14L | <SAME | <SAME | 2200 | 18.3333 |  |  |  | Y |  |  |  | 0 | 2 | 2
| 40.03 | High |  |  |  | GRAH-96 | 96 | SINGLE | 208 | TOGGLE | 1 | RMB-3D | RMB-3G | RMB-3E | RMB-7J | 2400 | 11.5385 |  |  |  | 0 |  | 1 |  | 1 |  | 1
| 40.04 | High |  |  |  | GRAH-96 | 96 | SINGLE | 208 | INFINITE | 1 | RMB-3B | RMB-7G | RMB-7B | RMB-14M | 2400 | 11.5385 |  |  |  | 0 |  |  |  | 0 | 1 | 1
| 40.05 | High |  |  |  | GRAH-96 | 96 | SINGLE | 240 | TOGGLE | 1 | RMB-3D | RMB-3H | RMB-3E | RMB-7K | 2400 | 10 |  |  |  | 0 |  | 1 |  | 1 |  | 1
| 40.06 | High |  |  |  | GRAH-96 | 96 | SINGLE | 240 | INFINITE | 1 | RMB-3C | RMB-7H | RMB-7C | RMB-14N | 2400 | 10 |  |  |  | 0 |  |  |  | 0 | 1 | 1
| 40.07 | High |  |  |  | GRAHL-96 | 96 | SINGLE W/ LIGHTS | 120 | TOGGLE | 4 | RMB-7E | #N/A | <SAME | <SAME | 2200 | 18.3333 | 8 | 480 | 4 | Y | 2 |  | 2 | 4 |  | 2
| 40.08 | High |  |  |  | GRAHL-96 | 96 | SINGLE W/ LIGHTS | 120 | INFINITE | 4 | RMB-14O | RMB-20AA | <SAME | <SAME | 2200 | 18.3333 | 8 | 480 | 4 | Y | 2 |  |  | 2 | 2 | 2
| 40.09 | High |  |  |  | GRAHL-96 | 96 | SINGLE W/ LIGHTS | 208 | TOGGLE | 2 | RMB-3E | RMB-7S | RMB-7E | #N/A | 2400 | 11.5385 | 8 | 480 | 4 | 0 | 1 | 1 |  | 2 |  | 1
| 40.1 | High |  |  |  | GRAHL-96 | 96 | SINGLE W/ LIGHTS | 208 | INFINITE | 2 | RMB-7M | RMB-7P | RMB-14P | RMB-20AB | 2400 | 11.5385 | 8 | 480 | 4 | 0 | 1 |  |  | 1 | 1 | 1
| 40.11 | High |  |  |  | GRAHL-96 | 96 | SINGLE W/ LIGHTS | 240 | TOGGLE | 2 | RMB-3E | RMB-7S | RMB-7E | #N/A | 2400 | 10 | 8 | 480 | 4 | 0 | 1 | 1 |  | 2 |  | 1
| 40.12 | High |  |  |  | GRAHL-96 | 96 | SINGLE W/ LIGHTS | 240 | INFINITE | 2 | RMB-7N | RMB-7Q | RMB-14Q | RMB-20AC | 2400 | 10 | 8 | 480 | 4 | 0 | 1 |  |  | 1 | 1 | 1
| 40.13 | High |  |  |  | GRAHL-96 | 96 | SINGLE W/ EXTRA LIGHTS | 120 | TOGGLE | 4 | RMB-7E | #N/A | <SAME | <SAME | 2200 | 18.3333 | 15 | 900 | 7.5 | Y | 2 |  | 2 | 4 |  | 2
| 40.14 | High |  |  |  | GRAHL-96 | 96 | SINGLE W/ EXTRA LIGHTS | 120 | INFINITE | 4 | RMB-14O | RMB-20AA | <SAME | <SAME | 2200 | 18.3333 | 15 | 900 | 7.5 | Y | 2 |  |  | 2 | 2 | 2
| 40.15 | High |  |  |  | GRAHL-96 | 96 | SINGLE W/ EXTRA LIGHTS | 208 | TOGGLE | 2 | RMB-3E | RMB-7S | RMB-7E | #N/A | 2400 | 11.5385 | 15 | 900 | 7.5 | 0 | 1 | 1 |  | 2 |  | 1
| 40.16 | High |  |  |  | GRAHL-96 | 96 | SINGLE W/ EXTRA LIGHTS | 208 | INFINITE | 2 | RMB-7M | RMB-7P | RMB-14P | RMB-20AB | 2400 | 11.5385 | 15 | 900 | 7.5 | 0 | 1 |  |  | 1 | 1 | 1
| 40.17 | High |  |  |  | GRAHL-96 | 96 | SINGLE W/ EXTRA LIGHTS | 240 | TOGGLE | 2 | RMB-3E | RMB-7S | RMB-7E | #N/A | 2400 | 10 | 15 | 900 | 7.5 | 0 | 1 | 1 |  | 2 |  | 1
| 40.18 | High |  |  |  | GRAHL-96 | 96 | SINGLE W/ EXTRA LIGHTS | 240 | INFINITE | 2 | RMB-7N | RMB-7Q | RMB-14Q | RMB-20AC | 2400 | 10 | 15 | 900 | 7.5 | 0 | 1 |  |  | 1 | 1 | 1
| 40.19 | High |  |  |  | GRAH-96D | 96 | DUAL | 120 | TOGGLE | 4 | RMB-7E | #N/A | <SAME | <SAME | 4400 | 36.6667 |  |  |  | Y |  |  | 4 | 4 |  | 4
| 40.2 | High |  |  |  | GRAH-96D | 96 | DUAL | 120 | INFINITE | 4 | RMB-14D | RMB-20AH | <SAME | <SAME | 4400 | 36.6667 |  |  |  | Y |  |  |  | 0 | 4 | 4
| 40.21 | High |  |  |  | GRAH-96D | 96 | DUAL | 208 | TOGGLE | 2 | RMB-3E | RMB-7J | RMB-3E | RMB-7J | 4800 | 23.0769 |  |  |  | 0 |  | 2 |  | 2 |  | 2
| 40.22 | High |  |  |  | GRAH-96D | 96 | DUAL | 208 | INFINITE | 2 | RMB-7B | RMB-14M | RMB-7B | RMB-14M | 4800 | 23.0769 |  |  |  | 0 |  |  |  | 0 | 2 | 2
| 40.23 | High |  |  |  | GRAH-96D | 96 | DUAL | 240 | TOGGLE | 2 | RMB-3E | RMB-7K | RMB-3E | RMB-7K | 4800 | 20 |  |  |  | 0 |  | 2 |  | 2 |  | 2
| 40.24 | High |  |  |  | GRAH-96D | 96 | DUAL | 240 | INFINITE | 2 | RMB-7C | RMB-14N | RMB-7C | RMB-14N | 4800 | 20 |  |  |  | 0 |  |  |  | 0 | 2 | 2
| 40.25 | High |  |  |  | GRAHL-96D | 96 | DUAL W/ LIGHTS | 120 | TOGGLE | 6 | RMB-14H | #N/A | <SAME | <SAME | 4400 | 36.6667 | 8 | 480 | 4 | Y | 2 |  | 4 | 6 |  | 4
| 40.26 | High |  |  |  | GRAHL-96D | 96 | DUAL W/ LIGHTS | 120 | INFINITE | 6 | RMB-20G | RMB-20R | <SAME | <SAME | 4400 | 36.6667 | 8 | 480 | 4 | Y | 2 |  |  | 2 | 4 | 4
| 40.27 | High |  |  |  | GRAHL-96D | 96 | DUAL W/ LIGHTS | 208 | TOGGLE | 3 | RMB-7D | RMB-14AG | RMB-7E | #N/A | 4800 | 23.0769 | 8 | 480 | 4 | 0 | 1 | 2 |  | 3 |  | 2
| 40.28 | High |  |  |  | GRAHL-96D | 96 | DUAL W/ LIGHTS | 208 | INFINITE | 3 | RMB-14W | RMB-14AM | RMB-14P | RMB-20AB | 4800 | 23.0769 | 8 | 480 | 4 | 0 | 1 |  |  | 1 | 2 | 2
| 40.29 | High |  |  |  | GRAHL-96D | 96 | DUAL W/ LIGHTS | 240 | TOGGLE | 3 | RMB-7D | RMB-14AH | RMB-7E | #N/A | 4800 | 20 | 8 | 480 | 4 | 0 | 1 | 2 |  | 3 |  | 2
| 40.3 | High |  |  |  | GRAHL-96D | 96 | DUAL W/ LIGHTS | 240 | INFINITE | 3 | RMB-14Y | RMB-14AN | RMB-14Q | RMB-20AC | 4800 | 20 | 8 | 480 | 4 | 0 | 1 |  |  | 1 | 2 | 2
| 40.31 | High |  |  |  | GRAHL-96D | 96 | DUAL W/ EXTRA LIGHTS | 120 | TOGGLE | 6 | RMB-14H | #N/A | <SAME | <SAME | 4400 | 36.6667 | 15 | 900 | 7.5 | Y | 2 |  | 4 | 6 |  | 4
| 40.32 | High |  |  |  | GRAHL-96D | 96 | DUAL W/ EXTRA LIGHTS | 120 | INFINITE | 6 | RMB-20G | RMB-20R | <SAME | <SAME | 4400 | 36.6667 | 15 | 900 | 7.5 | Y | 2 |  |  | 2 | 4 | 4
| 40.33 | High |  |  |  | GRAHL-96D | 96 | DUAL W/ EXTRA LIGHTS | 208 | TOGGLE | 3 | RMB-7D | RMB-14AG | RMB-7E | #N/A | 4800 | 23.0769 | 15 | 900 | 7.5 | 0 | 1 | 2 |  | 3 |  | 2
| 40.34 | High |  |  |  | GRAHL-96D | 96 | DUAL W/ EXTRA LIGHTS | 208 | INFINITE | 3 | RMB-14W | RMB-14AM | RMB-14P | RMB-20AB | 4800 | 23.0769 | 15 | 900 | 7.5 | 0 | 1 |  |  | 1 | 2 | 2
| 40.35 | High |  |  |  | GRAHL-96D | 96 | DUAL W/ EXTRA LIGHTS | 240 | TOGGLE | 3 | RMB-7D | RMB-14AH | RMB-7E | #N/A | 4800 | 20 | 15 | 900 | 7.5 | 0 | 1 | 2 |  | 3 |  | 2
| 40.36 | High |  |  |  | GRAHL-96D | 96 | DUAL W/ EXTRA LIGHTS | 240 | INFINITE | 3 | RMB-14Y | RMB-14AN | RMB-14Q | RMB-20AC | 4800 | 20 | 15 | 900 | 7.5 | 0 | 1 |  |  | 1 | 2 | 2
| 41.01 | Std |  |  |  | GRA-96 | 96 | SINGLE | 120 | TOGGLE | 1 | RMB-3D | RMB-3F | RMB-3E | RMB-7I | 1725 | 14.375 |  |  |  | 0 |  |  | 1 | 1 |  | 1
| 41.02 | Std |  |  |  | GRA-96 | 96 | SINGLE | 120 | INFINITE | 2 | RMB-7A | RMB-14L | <SAME | <SAME | 1725 | 14.375 |  |  |  | Y |  |  |  | 0 | 2 | 2
| 41.03 | Std |  |  |  | GRA-96 | 96 | SINGLE | 208 | TOGGLE | 1 | RMB-3D | RMB-3G | RMB-3E | RMB-7J | 1725 | 8.2933 |  |  |  | 0 |  | 1 |  | 1 |  | 1
| 41.04 | Std |  |  |  | GRA-96 | 96 | SINGLE | 208 | INFINITE | 1 | RMB-3B | RMB-7G | RMB-7B | RMB-14M | 1725 | 8.2933 |  |  |  | 0 |  |  |  | 0 | 1 | 1
| 41.05 | Std |  |  |  | GRA-96 | 96 | SINGLE | 240 | TOGGLE | 1 | RMB-3D | RMB-3H | RMB-3E | RMB-7K | 1725 | 7.1875 |  |  |  | 0 |  | 1 |  | 1 |  | 1
| 41.06 | Std |  |  |  | GRA-96 | 96 | SINGLE | 240 | INFINITE | 1 | RMB-3C | RMB-7H | RMB-7C | RMB-14N | 1725 | 7.1875 |  |  |  | 0 |  |  |  | 0 | 1 | 1
| 41.07 | Std |  |  |  | GRAL-96 | 96 | SINGLE W/ LIGHTS | 120 | TOGGLE | 2 | RMB-3E | RMB-7I | RMB-7E | #N/A | 1725 | 14.375 | 8 | 480 | 4 | 0 | 1 |  | 1 | 2 |  | 1
| 41.08 | Std |  |  |  | GRAL-96 | 96 | SINGLE W/ LIGHTS | 120 | INFINITE | 4 | RMB-14O | RMB-20AA | <SAME | <SAME | 1725 | 14.375 | 8 | 480 | 4 | Y | 2 |  |  | 2 | 2 | 2
| 41.09 | Std |  |  |  | GRAL-96 | 96 | SINGLE W/ LIGHTS | 208 | TOGGLE | 2 | RMB-3E | RMB-7S | RMB-7E | #N/A | 1725 | 8.2933 | 8 | 480 | 4 | 0 | 1 | 1 |  | 2 |  | 1
| 41.1 | Std |  |  |  | GRAL-96 | 96 | SINGLE W/ LIGHTS | 208 | INFINITE | 2 | RMB-7M | RMB-7P | RMB-14P | RMB-20AB | 1725 | 8.2933 | 8 | 480 | 4 | 0 | 1 |  |  | 1 | 1 | 1
| 41.11 | Std |  |  |  | GRAL-96 | 96 | SINGLE W/ LIGHTS | 240 | TOGGLE | 2 | RMB-3E | RMB-7S | RMB-7E | #N/A | 1725 | 7.1875 | 8 | 480 | 4 | 0 | 1 | 1 |  | 2 |  | 1
| 41.12 | Std |  |  |  | GRAL-96 | 96 | SINGLE W/ LIGHTS | 240 | INFINITE | 2 | RMB-7N | RMB-7Q | RMB-14Q | RMB-20AC | 1725 | 7.1875 | 8 | 480 | 4 | 0 | 1 |  |  | 1 | 1 | 1
| 41.13 | Std |  |  |  | GRAL-96 | 96 | SINGLE W/ EXTRA LIGHTS | 120 | TOGGLE | 2 | RMB-3E | RMB-7I | RMB-7E | #N/A | 1725 | 14.375 | 15 | 900 | 7.5 | 0 | 1 |  | 1 | 2 |  | 1
| 41.14 | Std |  |  |  | GRAL-96 | 96 | SINGLE W/ EXTRA LIGHTS | 120 | INFINITE | 4 | RMB-14O | RMB-20AA | <SAME | <SAME | 1725 | 14.375 | 15 | 900 | 7.5 | Y | 2 |  |  | 2 | 2 | 2
| 41.15 | Std |  |  |  | GRAL-96 | 96 | SINGLE W/ EXTRA LIGHTS | 208 | TOGGLE | 2 | RMB-3E | RMB-7S | RMB-7E | #N/A | 1725 | 8.2933 | 15 | 900 | 7.5 | 0 | 1 | 1 |  | 2 |  | 1
| 41.16 | Std |  |  |  | GRAL-96 | 96 | SINGLE W/ EXTRA LIGHTS | 208 | INFINITE | 2 | RMB-7M | RMB-7P | RMB-14P | RMB-20AB | 1725 | 8.2933 | 15 | 900 | 7.5 | 0 | 1 |  |  | 1 | 1 | 1
| 41.17 | Std |  |  |  | GRAL-96 | 96 | SINGLE W/ EXTRA LIGHTS | 240 | TOGGLE | 2 | RMB-3E | RMB-7S | RMB-7E | #N/A | 1725 | 7.1875 | 15 | 900 | 7.5 | 0 | 1 | 1 |  | 2 |  | 1
| 41.18 | Std |  |  |  | GRAL-96 | 96 | SINGLE W/ EXTRA LIGHTS | 240 | INFINITE | 2 | RMB-7N | RMB-7Q | RMB-14Q | RMB-20AC | 1725 | 7.1875 | 15 | 900 | 7.5 | 0 | 1 |  |  | 1 | 1 | 1
| 41.19 | Std |  |  |  | GRA-96D | 96 | DUAL | 120 | TOGGLE | 2 | RMB-3E | RMB-7I | RMB-3E | RMB-7I | 3450 | 28.75 |  |  |  | 0 |  |  | 2 | 2 |  | 2
| 41.2 | Std |  |  |  | GRA-96D | 96 | DUAL | 120 | INFINITE | 4 | RMB-14D | RMB-20AH | <SAME | <SAME | 3450 | 28.75 |  |  |  | Y |  |  |  | 0 | 4 | 4
| 41.21 | Std |  |  |  | GRA-96D | 96 | DUAL | 208 | TOGGLE | 2 | RMB-3E | RMB-7J | RMB-3E | RMB-7J | 3450 | 16.5865 |  |  |  | 0 |  | 2 |  | 2 |  | 2
| 41.22 | Std |  |  |  | GRA-96D | 96 | DUAL | 208 | INFINITE | 2 | RMB-7B | RMB-14M | RMB-7B | RMB-14M | 3450 | 16.5865 |  |  |  | 0 |  |  |  | 0 | 2 | 2
| 41.23 | Std |  |  |  | GRA-96D | 96 | DUAL | 240 | TOGGLE | 1 | RMB-3D | RMB-3H | RMB-3E | RMB-7K | 3450 | 14.375 |  |  |  | 0 |  | 1 |  | 1 |  | 1
| 41.24 | Std |  |  |  | GRA-96D | 96 | DUAL | 240 | INFINITE | 2 | RMB-7C | RMB-14N | RMB-7C | RMB-14N | 3450 | 14.375 |  |  |  | 0 |  |  |  | 0 | 2 | 2
| 41.25 | Std |  |  |  | GRAL-96D | 96 | DUAL W/ LIGHTS | 120 | TOGGLE | 3 | RMB-7D | RMB-14AF | RMB-7E | #N/A | 3450 | 28.75 | 8 | 480 | 4 | 0 | 1 |  | 2 | 3 |  | 2
| 41.26 | Std |  |  |  | GRAL-96D | 96 | DUAL W/ LIGHTS | 120 | INFINITE | 6 | RMB-20G | RMB-20R | <SAME | <SAME | 3450 | 28.75 | 8 | 480 | 4 | Y | 2 |  |  | 2 | 4 | 4
| 41.27 | Std |  |  |  | GRAL-96D | 96 | DUAL W/ LIGHTS | 208 | TOGGLE | 3 | RMB-7D | RMB-14AG | RMB-7E | #N/A | 3450 | 16.5865 | 8 | 480 | 4 | 0 | 1 | 2 |  | 3 |  | 2
| 41.28 | Std |  |  |  | GRAL-96D | 96 | DUAL W/ LIGHTS | 208 | INFINITE | 3 | RMB-14W | RMB-14AM | RMB-14P | RMB-20AB | 3450 | 16.5865 | 8 | 480 | 4 | 0 | 1 |  |  | 1 | 2 | 2
| 41.29 | Std |  |  |  | GRAL-96D | 96 | DUAL W/ LIGHTS | 240 | TOGGLE | 2 | RMB-3E | RMB-7S | RMB-7E | #N/A | 3450 | 14.375 | 8 | 480 | 4 | 0 | 1 | 1 |  | 2 |  | 1
| 41.3 | Std |  |  |  | GRAL-96D | 96 | DUAL W/ LIGHTS | 240 | INFINITE | 3 | RMB-14Y | RMB-14AN | RMB-14Q | RMB-20AC | 3450 | 14.375 | 8 | 480 | 4 | 0 | 1 |  |  | 1 | 2 | 2
| 41.31 | Std |  |  |  | GRAL-96D | 96 | DUAL W/ EXTRA LIGHTS | 120 | TOGGLE | 3 | RMB-7D | RMB-14AF | RMB-7E | #N/A | 3450 | 28.75 | 15 | 900 | 7.5 | 0 | 1 |  | 2 | 3 |  | 2
| 41.32 | Std |  |  |  | GRAL-96D | 96 | DUAL W/ EXTRA LIGHTS | 120 | INFINITE | 6 | RMB-20G | RMB-20R | <SAME | <SAME | 3450 | 28.75 | 15 | 900 | 7.5 | Y | 2 |  |  | 2 | 4 | 4
| 41.33 | Std |  |  |  | GRAL-96D | 96 | DUAL W/ EXTRA LIGHTS | 208 | TOGGLE | 3 | RMB-7D | RMB-14AG | RMB-7E | #N/A | 3450 | 16.5865 | 15 | 900 | 7.5 | 0 | 1 | 2 |  | 3 |  | 2
| 41.34 | Std |  |  |  | GRAL-96D | 96 | DUAL W/ EXTRA LIGHTS | 208 | INFINITE | 3 | RMB-14W | RMB-14AM | RMB-14P | RMB-20AB | 3450 | 16.5865 | 15 | 900 | 7.5 | 0 | 1 |  |  | 1 | 2 | 2
| 41.35 | Std |  |  |  | GRAL-96D | 96 | DUAL W/ EXTRA LIGHTS | 240 | TOGGLE | 2 | RMB-3E | RMB-7S | RMB-7E | #N/A | 3450 | 14.375 | 15 | 900 | 7.5 | 0 | 1 | 1 |  | 2 |  | 1
| 41.36 | Std |  |  |  | GRAL-96D | 96 | DUAL W/ EXTRA LIGHTS | 240 | INFINITE | 3 | RMB-14Y | RMB-14AN | RMB-14Q | RMB-20AC | 3450 | 14.375 | 15 | 900 | 7.5 | 0 | 1 |  |  | 1 | 2 | 2
| 42.01 | Max |  |  |  | GRAM-96 | 96 | SINGLE | 120 | TOGGLE | #N/A | RMB-3E | RMB-7I | RMB-7I | RMB-7I | 2600 | 21.6667 |  |  |  | Y |  |  |  | #N/A
| 42.02 | Max |  |  |  | GRAM-96 | 96 | SINGLE | 120 | INFINITE | 2 | RMB-22E | RMB-22E | RMB-22E | RMB-22E | 2600 | 21.6667 |  |  |  | Y |  |  |  | 1 | 1
| 42.03 | Max |  |  |  | GRAM-96 | 96 | SINGLE | 208 | TOGGLE | #N/A | RMB-3D | RMB-3G | RMB-3E | RMB-7J | 2675 | 12.8606 |  |  |  | 0 |  |  |  | #N/A
| 42.04 | Max |  |  |  | GRAM-96 | 96 | SINGLE | 208 | INFINITE | 2 | RMB-14BE | RMB-14BE | RMB-14BE | RMB-14BE | 2675 | 12.8606 |  |  |  | 0 |  |  |  | 1 | 1
| 42.05 | Max |  |  |  | GRAM-96 | 96 | SINGLE | 240 | TOGGLE | #N/A | RMB-3D | RMB-3H | RMB-3E | RMB-7K | 2675 | 11.1458 |  |  |  | 0 |  |  |  | #N/A
| 42.06 | Max |  |  |  | GRAM-96 | 96 | SINGLE | 240 | INFINITE | 2 | RMB-14BE | RMB-14BE | RMB-14BE | RMB-14BE | 2675 | 11.1458 |  |  |  | 0 |  |  |  | 1 | 1
| 42.07 | Max |  |  |  | GRAML-96 | 96 | SINGLE W/ LIGHTS | 120 | TOGGLE | 4 | RMB-16N | RMB-16N | RMB-16N | RMB-16N | 2600 | 21.6667 | 8 | 480 | 4 | Y |  |  |  | 4
| 42.08 | Max |  |  |  | GRAML-96 | 96 | SINGLE W/ LIGHTS | 120 | INFINITE | 2 | RMB-22A | RMB-22A | RMB-22A | RMB-22A | 2600 | 21.6667 | 8 | 480 | 4 | Y |  |  |  | 1 | 1
| 42.09 | Max |  |  |  | GRAML-96 | 96 | SINGLE W/ LIGHTS | 208 | TOGGLE | 2 | RMB-14AV | RMB-14AV | RMB-14AV | RMB-16U | 2675 | 12.8606 | 8 | 480 | 4 | 0 |  |  |  | 2
| 42.1 | Max |  |  |  | GRAML-96 | 96 | SINGLE W/ LIGHTS | 208 | INFINITE | 2 | RMB-22D | RMB-22D | RMB-22D | RMB-22D | 2675 | 12.8606 | 8 | 480 | 4 | 0 |  |  |  | 1 | 1
| 42.11 | Max |  |  |  | GRAML-96 | 96 | SINGLE W/ LIGHTS | 240 | TOGGLE | 2 | RMB-14AV | RMB-14AV | RMB-14AV | RMB-16U | 2675 | 11.1458 | 8 | 480 | 4 | 0 |  |  |  | 2
| 42.12 | Max |  |  |  | GRAML-96 | 96 | SINGLE W/ LIGHTS | 240 | INFINITE | 2 | RMB-22D | RMB-22D | RMB-22D | RMB-22D | 2675 | 11.1458 | 8 | 480 | 4 | 0 |  |  |  | 1 | 1
| 42.13 | Max |  |  |  |  | 96 | SINGLE W/ EXTRA LIGHTS | 120 | TOGGLE | 0 |  |  |  |  | 2675 | 22.2917 | 15 | 900 | 7.5 | Y
| 42.14 | Max |  |  |  |  | 96 | SINGLE W/ EXTRA LIGHTS | 120 | INFINITE | 0 |  |  |  |  | 2675 | 22.2917 | 15 | 900 | 7.5 | Y
| 42.15 | Max |  |  |  |  | 96 | SINGLE W/ EXTRA LIGHTS | 208 | TOGGLE | 0 |  |  |  |  | 2675 | 12.8606 | 15 | 900 | 7.5 | 0
| 42.16 | Max |  |  |  |  | 96 | SINGLE W/ EXTRA LIGHTS | 208 | INFINITE | 0 |  |  |  |  | 2675 | 12.8606 | 15 | 900 | 7.5 | 0
| 42.17 | Max |  |  |  |  | 96 | SINGLE W/ EXTRA LIGHTS | 240 | TOGGLE | 0 |  |  |  |  | 2675 | 11.1458 | 15 | 900 | 7.5 | 0
| 42.18 | Max |  |  |  |  | 96 | SINGLE W/ EXTRA LIGHTS | 240 | INFINITE | 0 |  |  |  |  | 2675 | 11.1458 | 15 | 900 | 7.5 | 0
| 42.19 | Max |  |  |  | GRAM-96D | 96 | DUAL | 120 | TOGGLE | 4 | RMB-20AQ | RMB-20AQ | RMB-20AQ | RMB-20AQ | 5200 | 43.3333 |  |  |  | Y |  |  |  | 4
| 42.2 | Max |  |  |  |  | 96 | DUAL | 120 | INFINITE | 0 |  |  |  |  | 5350 | 44.5833 | [7 empty] | #N/A | #N/A
| 42.21 | Max |  |  |  | GRAM-96D | 96 | DUAL | 208 | TOGGLE | #N/A | RMB-3E | RMB-7J | RMB-20AR | RMB-7J | 5350 | 25.7212 |  |  |  | 0 |  |  |  | #N/A
| 42.22 | Max |  |  |  | GRAM-96D | 96 | DUAL | 208 | INFINITE | 2 | RMB-22F | RMB-22F | RMB-22F | RMB-22F | 5350 | 25.7212 |  |  |  | 0 |  |  |  | 1 | 1
| 42.23 | Max |  |  |  | GRAM-96D | 96 | DUAL | 240 | TOGGLE | #N/A | RMB-3E | RMB-7K | RMB-20AR | RMB7K | 5350 | 22.2917 |  |  |  | 0 |  |  |  | #N/A
| 42.24 | Max |  |  |  | GRAM-96D | 96 | DUAL | 240 | INFINITE | 2 | RMB-22F | RMB-22F | RMB-22F | RMB-22F | 5350 | 22.2917 |  |  |  | 0 |  |  |  | 1 | 1
| 42.25 | Max |  |  |  | GRAML-96D | 96 | DUAL W/ LIGHTS | 120 | TOGGLE | 6 | RMB-24A | RMB-24A | RMB-24A | RMB-24A | 5200 | 43.3333 | 8 | 480 | 4 | Y |  |  |  | 6
| 42.26 | Max |  |  |  |  | 96 | DUAL W/ LIGHTS | 120 | INFINITE | 0 |  |  |  |  | 5350 | 44.5833 | 8 | 480 | 4 |  |  |  |  | #N/A | #N/A
| 42.27 | Max |  |  |  | GRAML-96D | 96 | DUAL W/ LIGHTS | 208 | TOGGLE | 3 | RMB-16J | RMB-16J | RMB-24B | RMB-16U | 5350 | 25.7212 | 8 | 480 | 4 | 0 |  |  |  | 3
| 42.28 | Max |  |  |  | GRAML-96D | 96 | DUAL W/ LIGHTS | 208 | INFINITE | 2 | RMB-22B | RMB-22B | RMB-22B | RMB-22B | 5350 | 25.7212 | 8 | 480 | 4 | 0 |  |  |  | 1 | 1
| 42.29 | Max |  |  |  | GRAML-96D | 96 | DUAL W/ LIGHTS | 240 | TOGGLE | 3 | RMB-16J | <SAME | RMB-24B | RMB-16U | 5350 | 22.2917 | 8 | 480 | 4 | 0 |  |  |  | 3
| 42.3 | Max |  |  |  | GRAML-96D | 96 | DUAL W/ LIGHTS | 240 | INFINITE | 2 | RMB-22B | <SAME | <SAME | RMB-22B | 5350 | 22.2917 | 8 | 480 | 4 | 0 |  |  |  | 1 | 1
| 42.31 | Max |  |  |  |  | 96 | DUAL W/ EXTRA LIGHTS | 120 | TOGGLE | 0 |  |  |  |  | 5350 | 44.5833 | 15 | 900 | 7.5 | Y
| 42.32 | Max |  |  |  |  | 96 | DUAL W/ EXTRA LIGHTS | 120 | INFINITE | 0 |  |  |  |  | 5350 | 44.5833 | 15 | 900 | 7.5 | Y
| 42.33 | Max |  |  |  |  | 96 | DUAL W/ EXTRA LIGHTS | 208 | TOGGLE | 0 |  |  |  |  | 5350 | 25.7212 | 15 | 900 | 7.5 | 0
| 42.34 | Max |  |  |  |  | 96 | DUAL W/ EXTRA LIGHTS | 208 | INFINITE | 0 |  |  |  |  | 5350 | 25.7212 | 15 | 900 | 7.5 | 0
| 42.35 | Max |  |  |  |  | 96 | DUAL W/ EXTRA LIGHTS | 240 | TOGGLE | 0 |  |  |  |  | 5350 | 22.2917 | 15 | 900 | 7.5 | 0
| 42.36 | Max |  |  |  |  | 96 | DUAL W/ EXTRA LIGHTS | 240 | INFINITE | 0 |  |  |  |  | 5350 | 22.2917 | 15 | 900 | 7.5 | 0
| 43.01 | High |  |  |  | GRAH-102 | 102 | SINGLE | 120 | TOGGLE | 2 | RMB-3E | RMB-7I | <SAME | <SAME | 2350 | 19.5833 |  |  |  | Y |  |  | 2 | 2 |  | 2
| 43.02 | High |  |  |  | GRAH-102 | 102 | SINGLE | 120 | INFINITE | 2 | RMB-7A | RMB-14L | <SAME | <SAME | 2350 | 19.5833 |  |  |  | Y |  |  |  | 0 | 2 | 2
| 43.03 | High |  |  |  | GRAH-102 | 102 | SINGLE | 208 | TOGGLE | 2 | RMB-3E | RMB-7J | <SAME | <SAME | 2350 | 11.2981 |  |  |  | Y |  | 2 |  | 2 |  | 2
| 43.04 | High |  |  |  | GRAH-102 | 102 | SINGLE | 208 | INFINITE | 2 | RMB-7B | RMB-14M | <SAME | <SAME | 2350 | 11.2981 |  |  |  | Y |  |  |  | 0 | 2 | 2
| 43.05 | High |  |  |  | GRAH-102 | 102 | SINGLE | 240 | TOGGLE | 2 | RMB-3E | RMB-7K | <SAME | <SAME | 2350 | 9.7917 |  |  |  | Y |  | 2 |  | 2 |  | 2
| 43.06 | High |  |  |  | GRAH-102 | 102 | SINGLE | 240 | INFINITE | 2 | RMB-7C | RMB-14N | <SAME | <SAME | 2350 | 9.7917 |  |  |  | Y |  |  |  | 0 | 2 | 2
| 43.07 | High |  |  |  | GRAHL-102 | 102 | SINGLE W/ LIGHTS | 120 | TOGGLE | 4 | RMB-7E | #N/A | <SAME | <SAME | 2350 | 19.5833 | 8 | 480 | 4 | Y | 2 |  | 2 | 4 |  | 2
| 43.08 | High |  |  |  | GRAHL-102 | 102 | SINGLE W/ LIGHTS | 120 | INFINITE | 4 | RMB-14O | RMB-20AA | <SAME | <SAME | 2350 | 19.5833 | 8 | 480 | 4 | Y | 2 |  |  | 2 | 2 | 2
| 43.09 | High |  |  |  | GRAHL-102 | 102 | SINGLE W/ LIGHTS | 208 | TOGGLE | 4 | RMB-7E | #N/A | <SAME | <SAME | 2350 | 11.2981 | 8 | 480 | 4 | Y | 2 | 2 |  | 4 |  | 2
| 43.1 | High |  |  |  | GRAHL-102 | 102 | SINGLE W/ LIGHTS | 208 | INFINITE | 4 | RMB-14P | RMB-20AB | <SAME | <SAME | 2350 | 11.2981 | 8 | 480 | 4 | Y | 2 |  |  | 2 | 2 | 2
| 43.11 | High |  |  |  | GRAHL-102 | 102 | SINGLE W/ LIGHTS | 240 | TOGGLE | 4 | RMB-7E | #N/A | <SAME | <SAME | 2350 | 9.7917 | 8 | 480 | 4 | Y | 2 | 2 |  | 4 |  | 2
| 43.12 | High |  |  |  | GRAHL-102 | 102 | SINGLE W/ LIGHTS | 240 | INFINITE | 4 | RMB-14Q | RMB-20AC | <SAME | <SAME | 2350 | 9.7917 | 8 | 480 | 4 | Y | 2 |  |  | 2 | 2 | 2
| 43.13 | High |  |  |  | GRAHL-102 | 102 | SINGLE W/ EXTRA LIGHTS | 120 | TOGGLE | 4 | RMB-7E | #N/A | <SAME | <SAME | 2350 | 19.5833 | 15 | 900 | 7.5 | Y | 2 |  | 2 | 4 |  | 2
| 43.14 | High |  |  |  | GRAHL-102 | 102 | SINGLE W/ EXTRA LIGHTS | 120 | INFINITE | 4 | RMB-14O | RMB-20AA | <SAME | <SAME | 2350 | 19.5833 | 15 | 900 | 7.5 | Y | 2 |  |  | 2 | 2 | 2
| 43.15 | High |  |  |  | GRAHL-102 | 102 | SINGLE W/ EXTRA LIGHTS | 208 | TOGGLE | 4 | RMB-7E | #N/A | <SAME | <SAME | 2350 | 11.2981 | 15 | 900 | 7.5 | Y | 2 | 2 |  | 4 |  | 2
| 43.16 | High |  |  |  | GRAHL-102 | 102 | SINGLE W/ EXTRA LIGHTS | 208 | INFINITE | 4 | RMB-14P | RMB-20AB | <SAME | <SAME | 2350 | 11.2981 | 15 | 900 | 7.5 | Y | 2 |  |  | 2 | 2 | 2
| 43.17 | High |  |  |  | GRAHL-102 | 102 | SINGLE W/ EXTRA LIGHTS | 240 | TOGGLE | 4 | RMB-7E | #N/A | <SAME | <SAME | 2350 | 9.7917 | 15 | 900 | 7.5 | Y | 2 | 2 |  | 4 |  | 2
| 43.18 | High |  |  |  | GRAHL-102 | 102 | SINGLE W/ EXTRA LIGHTS | 240 | INFINITE | 4 | RMB-14Q | RMB-20AC | <SAME | <SAME | 2350 | 9.7917 | 15 | 900 | 7.5 | Y | 2 |  |  | 2 | 2 | 2
| 43.19 | High |  |  |  | GRAH-102D | 102 | DUAL | 120 | TOGGLE | 4 | RMB-7E | #N/A | <SAME | <SAME | 4700 | 39.1667 |  |  |  | Y |  |  | 4 | 4 |  | 4
| 43.2 | High |  |  |  | GRAH-102D | 102 | DUAL | 120 | INFINITE | 4 | RMB-14D | RMB-20AH | <SAME | <SAME | 4700 | 39.1667 |  |  |  | Y |  |  |  | 0 | 4 | 4
| 43.21 | High |  |  |  | GRAH-102D | 102 | DUAL | 208 | TOGGLE | 2 | RMB-3E | RMB-7J | <SAME | <SAME | 4700 | 22.5962 |  |  |  | Y |  | 2 |  | 2 |  | 2
| 43.22 | High |  |  |  | GRAH-102D | 102 | DUAL | 208 | INFINITE | 2 | RMB-7B | RMB-14M | <SAME | <SAME | 4700 | 22.5962 |  |  |  | Y |  |  |  | 0 | 2 | 2
| 43.23 | High |  |  |  | GRAH-102D | 102 | DUAL | 240 | TOGGLE | 2 | RMB-3E | RMB-7K | <SAME | <SAME | 4700 | 19.5833 |  |  |  | Y |  | 2 |  | 2 |  | 2
| 43.24 | High |  |  |  | GRAH-102D | 102 | DUAL | 240 | INFINITE | 2 | RMB-7C | RMB-14N | <SAME | <SAME | 4700 | 19.5833 |  |  |  | Y |  |  |  | 0 | 2 | 2
| 43.25 | High |  |  |  | GRAHL-102D | 102 | DUAL W/ LIGHTS | 120 | TOGGLE | 6 | RMB-14H | #N/A | <SAME | <SAME | 4700 | 39.1667 | 8 | 480 | 4 | Y | 2 |  | 4 | 6 |  | 4
| 43.26 | High |  |  |  | GRAHL-102D | 102 | DUAL W/ LIGHTS | 120 | INFINITE | 6 | RMB-20G | RMB-20R | <SAME | <SAME | 4700 | 39.1667 | 8 | 480 | 4 | Y | 2 |  |  | 2 | 4 | 4
| 43.27 | High |  |  |  | GRAHL-102D | 102 | DUAL W/ LIGHTS | 208 | TOGGLE | 4 | RMB-7E | #N/A | <SAME | <SAME | 4700 | 22.5962 | 8 | 480 | 4 | Y | 2 | 2 |  | 4 |  | 2
| 43.28 | High |  |  |  | GRAHL-102D | 102 | DUAL W/ LIGHTS | 208 | INFINITE | 4 | RMB-14P | RMB-20AB | <SAME | <SAME | 4700 | 22.5962 | 8 | 480 | 4 | Y | 2 |  |  | 2 | 2 | 2
| 43.29 | High |  |  |  | GRAHL-102D | 102 | DUAL W/ LIGHTS | 240 | TOGGLE | 4 | RMB-7E | #N/A | <SAME | <SAME | 4700 | 19.5833 | 8 | 480 | 4 | Y | 2 | 2 |  | 4 |  | 2
| 43.3 | High |  |  |  | GRAHL-102D | 102 | DUAL W/ LIGHTS | 240 | INFINITE | 4 | RMB-14Q | RMB-20AC | <SAME | <SAME | 4700 | 19.5833 | 8 | 480 | 4 | Y | 2 |  |  | 2 | 2 | 2
| 43.31 | High |  |  |  | GRAHL-102D | 102 | DUAL W/ EXTRA LIGHTS | 120 | TOGGLE | 6 | RMB-14H | #N/A | <SAME | <SAME | 4700 | 39.1667 | 15 | 900 | 7.5 | Y | 2 |  | 4 | 6 |  | 4
| 43.32 | High |  |  |  | GRAHL-102D | 102 | DUAL W/ EXTRA LIGHTS | 120 | INFINITE | 6 | RMB-20G | RMB-20R | <SAME | <SAME | 4700 | 39.1667 | 15 | 900 | 7.5 | Y | 2 |  |  | 2 | 4 | 4
| 43.33 | High |  |  |  | GRAHL-102D | 102 | DUAL W/ EXTRA LIGHTS | 208 | TOGGLE | 4 | RMB-7E | #N/A | <SAME | <SAME | 4700 | 22.5962 | 15 | 900 | 7.5 | Y | 2 | 2 |  | 4 |  | 2
| 43.34 | High |  |  |  | GRAHL-102D | 102 | DUAL W/ EXTRA LIGHTS | 208 | INFINITE | 4 | RMB-14P | RMB-20AB | <SAME | <SAME | 4700 | 22.5962 | 15 | 900 | 7.5 | Y | 2 |  |  | 2 | 2 | 2
| 43.35 | High |  |  |  | GRAHL-102D | 102 | DUAL W/ EXTRA LIGHTS | 240 | TOGGLE | 4 | RMB-7E | #N/A | <SAME | <SAME | 4700 | 19.5833 | 15 | 900 | 7.5 | Y | 2 | 2 |  | 4 |  | 2
| 43.36 | High |  |  |  | GRAHL-102D | 102 | DUAL W/ EXTRA LIGHTS | 240 | INFINITE | 4 | RMB-14Q | RMB-20AC | <SAME | <SAME | 4700 | 19.5833 | 15 | 900 | 7.5 | Y | 2 |  |  | 2 | 2 | 2
| 44.01 | Std |  |  |  | GRA-102 | 102 | SINGLE | 120 | TOGGLE | 2 | RMB-3E | RMB-7I | <SAME | <SAME | 1725 | 14.375 |  |  |  | Y |  |  | 2 | 2 |  | 2
| 44.02 | Std |  |  |  | GRA-102 | 102 | SINGLE | 120 | INFINITE | 2 | RMB-7A | RMB-14L | <SAME | <SAME | 1725 | 14.375 |  |  |  | Y |  |  |  | 0 | 2 | 2
| 44.03 | Std |  |  |  | GRA-102 | 102 | SINGLE | 208 | TOGGLE | 2 | RMB-3E | RMB-7J | <SAME | <SAME | 1725 | 8.2933 |  |  |  | Y |  | 2 |  | 2 |  | 2
| 44.04 | Std |  |  |  | GRA-102 | 102 | SINGLE | 208 | INFINITE | 2 | RMB-7B | RMB-14M | <SAME | <SAME | 1725 | 8.2933 |  |  |  | Y |  |  |  | 0 | 2 | 2
| 44.05 | Std |  |  |  | GRA-102 | 102 | SINGLE | 240 | TOGGLE | 2 | RMB-3E | RMB-7K | <SAME | <SAME | 1725 | 7.1875 |  |  |  | Y |  | 2 |  | 2 |  | 2
| 44.06 | Std |  |  |  | GRA-102 | 102 | SINGLE | 240 | INFINITE | 2 | RMB-7C | RMB-14N | <SAME | <SAME | 1725 | 7.1875 |  |  |  | Y |  |  |  | 0 | 2 | 2
| 44.07 | Std |  |  |  | GRAL-102 | 102 | SINGLE W/ LIGHTS | 120 | TOGGLE | 4 | RMB-7E | #N/A | <SAME | <SAME | 1725 | 14.375 | 8 | 480 | 4 | Y | 2 |  | 2 | 4 |  | 2
| 44.08 | Std |  |  |  | GRAL-102 | 102 | SINGLE W/ LIGHTS | 120 | INFINITE | 4 | RMB-14O | RMB-20AA | <SAME | <SAME | 1725 | 14.375 | 8 | 480 | 4 | Y | 2 |  |  | 2 | 2 | 2
| 44.09 | Std |  |  |  | GRAL-102 | 102 | SINGLE W/ LIGHTS | 208 | TOGGLE | 4 | RMB-7E | #N/A | <SAME | <SAME | 1725 | 8.2933 | 8 | 480 | 4 | Y | 2 | 2 |  | 4 |  | 2
| 44.1 | Std |  |  |  | GRAL-102 | 102 | SINGLE W/ LIGHTS | 208 | INFINITE | 4 | RMB-14P | RMB-20AB | <SAME | <SAME | 1725 | 8.2933 | 8 | 480 | 4 | Y | 2 |  |  | 2 | 2 | 2
| 44.11 | Std |  |  |  | GRAL-102 | 102 | SINGLE W/ LIGHTS | 240 | TOGGLE | 4 | RMB-7E | #N/A | <SAME | <SAME | 1725 | 7.1875 | 8 | 480 | 4 | Y | 2 | 2 |  | 4 |  | 2
| 44.12 | Std |  |  |  | GRAL-102 | 102 | SINGLE W/ LIGHTS | 240 | INFINITE | 4 | RMB-14Q | RMB-20AC | <SAME | <SAME | 1725 | 7.1875 | 8 | 480 | 4 | Y | 2 |  |  | 2 | 2 | 2
| 44.13 | Std |  |  |  | GRAL-102 | 102 | SINGLE W/ EXTRA LIGHTS | 120 | TOGGLE | 4 | RMB-7E | #N/A | <SAME | <SAME | 1725 | 14.375 | 15 | 900 | 7.5 | Y | 2 |  | 2 | 4 |  | 2
| 44.14 | Std |  |  |  | GRAL-102 | 102 | SINGLE W/ EXTRA LIGHTS | 120 | INFINITE | 4 | RMB-14O | RMB-20AA | <SAME | <SAME | 1725 | 14.375 | 15 | 900 | 7.5 | Y | 2 |  |  | 2 | 2 | 2
| 44.15 | Std |  |  |  | GRAL-102 | 102 | SINGLE W/ EXTRA LIGHTS | 208 | TOGGLE | 4 | RMB-7E | #N/A | <SAME | <SAME | 1725 | 8.2933 | 15 | 900 | 7.5 | Y | 2 | 2 |  | 4 |  | 2
| 44.16 | Std |  |  |  | GRAL-102 | 102 | SINGLE W/ EXTRA LIGHTS | 208 | INFINITE | 4 | RMB-14P | RMB-20AB | <SAME | <SAME | 1725 | 8.2933 | 15 | 900 | 7.5 | Y | 2 |  |  | 2 | 2 | 2
| 44.17 | Std |  |  |  | GRAL-102 | 102 | SINGLE W/ EXTRA LIGHTS | 240 | TOGGLE | 4 | RMB-7E | #N/A | <SAME | <SAME | 1725 | 7.1875 | 15 | 900 | 7.5 | Y | 2 | 2 |  | 4 |  | 2
| 44.18 | Std |  |  |  | GRAL-102 | 102 | SINGLE W/ EXTRA LIGHTS | 240 | INFINITE | 4 | RMB-14Q | RMB-20AC | <SAME | <SAME | 1725 | 7.1875 | 15 | 900 | 7.5 | Y | 2 |  |  | 2 | 2 | 2
| 44.19 | Std |  |  |  | GRA-102D | 102 | DUAL | 120 | TOGGLE | 2 | RMB-3E | RMB-7I | <SAME | <SAME | 3450 | 28.75 |  |  |  | Y |  |  | 2 | 2 |  | 2
| 44.2 | Std |  |  |  | GRA-102D | 102 | DUAL | 120 | INFINITE | 4 | RMB-14D | RMB-20AH | <SAME | <SAME | 3450 | 28.75 |  |  |  | Y |  |  |  | 0 | 4 | 4
| 44.21 | Std |  |  |  | GRA-102D | 102 | DUAL | 208 | TOGGLE | 2 | RMB-3E | RMB-7J | <SAME | <SAME | 3450 | 16.5865 |  |  |  | Y |  | 2 |  | 2 |  | 2
| 44.22 | Std |  |  |  | GRA-102D | 102 | DUAL | 208 | INFINITE | 2 | RMB-7B | RMB-14M | <SAME | <SAME | 3450 | 16.5865 |  |  |  | Y |  |  |  | 0 | 2 | 2
| 44.23 | Std |  |  |  | GRA-102D | 102 | DUAL | 240 | TOGGLE | 2 | RMB-3E | RMB-7K | <SAME | <SAME | 3450 | 14.375 |  |  |  | Y |  | 2 |  | 2 |  | 2
| 44.24 | Std |  |  |  | GRA-102D | 102 | DUAL | 240 | INFINITE | 2 | RMB-7C | RMB-14N | <SAME | <SAME | 3450 | 14.375 |  |  |  | Y |  |  |  | 0 | 2 | 2
| 44.25 | Std |  |  |  | GRAL-102D | 102 | DUAL W/ LIGHTS | 120 | TOGGLE | 4 | RMB-7E | #N/A | <SAME | <SAME | 3450 | 28.75 | 8 | 480 | 4 | Y | 2 |  | 2 | 4 |  | 2
| 44.26 | Std |  |  |  | GRAL-102D | 102 | DUAL W/ LIGHTS | 120 | INFINITE | 6 | RMB-20G | RMB-20R | <SAME | <SAME | 3450 | 28.75 | 8 | 480 | 4 | Y | 2 |  |  | 2 | 4 | 4
| 44.27 | Std |  |  |  | GRAL-102D | 102 | DUAL W/ LIGHTS | 208 | TOGGLE | 4 | RMB-7E | #N/A | <SAME | <SAME | 3450 | 16.5865 | 8 | 480 | 4 | Y | 2 | 2 |  | 4 |  | 2
| 44.28 | Std |  |  |  | GRAL-102D | 102 | DUAL W/ LIGHTS | 208 | INFINITE | 4 | RMB-14P | RMB-20AB | <SAME | <SAME | 3450 | 16.5865 | 8 | 480 | 4 | Y | 2 |  |  | 2 | 2 | 2
| 44.29 | Std |  |  |  | GRAL-102D | 102 | DUAL W/ LIGHTS | 240 | TOGGLE | 4 | RMB-7E | #N/A | <SAME | <SAME | 3450 | 14.375 | 8 | 480 | 4 | Y | 2 | 2 |  | 4 |  | 2
| 44.3 | Std |  |  |  | GRAL-102D | 102 | DUAL W/ LIGHTS | 240 | INFINITE | 4 | RMB-14Q | RMB-20AC | <SAME | <SAME | 3450 | 14.375 | 8 | 480 | 4 | Y | 2 |  |  | 2 | 2 | 2
| 44.31 | Std |  |  |  | GRAL-102D | 102 | DUAL W/ EXTRA LIGHTS | 120 | TOGGLE | 4 | RMB-7E | #N/A | <SAME | <SAME | 3450 | 28.75 | 15 | 900 | 7.5 | Y | 2 |  | 2 | 4 |  | 2
| 44.32 | Std |  |  |  | GRAL-102D | 102 | DUAL W/ EXTRA LIGHTS | 120 | INFINITE | 6 | RMB-20G | RMB-20R | <SAME | <SAME | 3450 | 28.75 | 15 | 900 | 7.5 | Y | 2 |  |  | 2 | 4 | 4
| 44.33 | Std |  |  |  | GRAL-102D | 102 | DUAL W/ EXTRA LIGHTS | 208 | TOGGLE | 4 | RMB-7E | #N/A | <SAME | <SAME | 3450 | 16.5865 | 15 | 900 | 7.5 | Y | 2 | 2 |  | 4 |  | 2
| 44.34 | Std |  |  |  | GRAL-102D | 102 | DUAL W/ EXTRA LIGHTS | 208 | INFINITE | 4 | RMB-14P | RMB-20AB | <SAME | <SAME | 3450 | 16.5865 | 15 | 900 | 7.5 | Y | 2 |  |  | 2 | 2 | 2
| 44.35 | Std |  |  |  | GRAL-102D | 102 | DUAL W/ EXTRA LIGHTS | 240 | TOGGLE | 4 | RMB-7E | #N/A | <SAME | <SAME | 3450 | 14.375 | 15 | 900 | 7.5 | Y | 2 | 2 |  | 4 |  | 2
| 44.36 | Std |  |  |  | GRAL-102D | 102 | DUAL W/ EXTRA LIGHTS | 240 | INFINITE | 4 | RMB-14Q | RMB-20AC | <SAME | <SAME | 3450 | 14.375 | 15 | 900 | 7.5 | Y | 2 |  |  | 2 | 2 | 2
| 45.01 | Max |  |  |  |  | 102 | SINGLE | 120 | TOGGLE | 0 |  |  |  |  | 0 | 0 |  |  |  | Y
| 45.02 | Max |  |  |  |  | 102 | SINGLE | 120 | INFINITE | 0 |  |  |  |  | 0 | 0 |  |  |  | Y
| 45.03 | Max |  |  |  |  | 102 | SINGLE | 208 | TOGGLE | 0 |  |  |  |  | 0 | 0 |  |  |  | Y
| 45.04 | Max |  |  |  |  | 102 | SINGLE | 208 | INFINITE | 0 |  |  |  |  | 0 | 0 |  |  |  | Y
| 45.05 | Max |  |  |  |  | 102 | SINGLE | 240 | TOGGLE | 0 |  |  |  |  | 0 | 0 |  |  |  | Y
| 45.06 | Max |  |  |  |  | 102 | SINGLE | 240 | INFINITE | 0 |  |  |  |  | 0 | 0 |  |  |  | Y
| 45.07 | Max |  |  |  |  | 102 | SINGLE W/ LIGHTS | 120 | TOGGLE | 0 |  |  |  |  | 0 | 0 | 8 | 480 | 4 | Y
| 45.08 | Max |  |  |  |  | 102 | SINGLE W/ LIGHTS | 120 | INFINITE | 0 |  |  |  |  | 0 | 0 | 8 | 480 | 4 | Y
| 45.09 | Max |  |  |  |  | 102 | SINGLE W/ LIGHTS | 208 | TOGGLE | 0 |  |  |  |  | 0 | 0 | 8 | 480 | 4 | Y
| 45.1 | Max |  |  |  |  | 102 | SINGLE W/ LIGHTS | 208 | INFINITE | 0 |  |  |  |  | 0 | 0 | 8 | 480 | 4 | Y
| 45.11 | Max |  |  |  |  | 102 | SINGLE W/ LIGHTS | 240 | TOGGLE | 0 |  |  |  |  | 0 | 0 | 8 | 480 | 4 | Y
| 45.12 | Max |  |  |  |  | 102 | SINGLE W/ LIGHTS | 240 | INFINITE | 0 |  |  |  |  | 0 | 0 | 8 | 480 | 4 | Y
| 45.13 | Max |  |  |  |  | 102 | SINGLE W/ EXTRA LIGHTS | 120 | TOGGLE | 0 |  |  |  |  | 0 | 0 | 15 | 900 | 7.5 | Y
| 45.14 | Max |  |  |  |  | 102 | SINGLE W/ EXTRA LIGHTS | 120 | INFINITE | 0 |  |  |  |  | 0 | 0 | 15 | 900 | 7.5 | Y
| 45.15 | Max |  |  |  |  | 102 | SINGLE W/ EXTRA LIGHTS | 208 | TOGGLE | 0 |  |  |  |  | 0 | 0 | 15 | 900 | 7.5 | Y
| 45.16 | Max |  |  |  |  | 102 | SINGLE W/ EXTRA LIGHTS | 208 | INFINITE | 0 |  |  |  |  | 0 | 0 | 15 | 900 | 7.5 | Y
| 45.17 | Max |  |  |  |  | 102 | SINGLE W/ EXTRA LIGHTS | 240 | TOGGLE | 0 |  |  |  |  | 0 | 0 | 15 | 900 | 7.5 | Y
| 45.18 | Max |  |  |  |  | 102 | SINGLE W/ EXTRA LIGHTS | 240 | INFINITE | 0 |  |  |  |  | 0 | 0 | 15 | 900 | 7.5 | Y
| 45.19 | Max |  |  |  |  | 102 | DUAL | 120 | TOGGLE | 0 |  |  |  |  | 0 | 0 |  |  |  | Y
| 45.2 | Max |  |  |  |  | 102 | DUAL | 120 | INFINITE | 0 |  |  |  |  | 0 | 0 |  |  |  | Y
| 45.21 | Max |  |  |  |  | 102 | DUAL | 208 | TOGGLE | 0 |  |  |  |  | 0 | 0 |  |  |  | Y
| 45.22 | Max |  |  |  |  | 102 | DUAL | 208 | INFINITE | 0 |  |  |  |  | 0 | 0 |  |  |  | Y
| 45.23 | Max |  |  |  |  | 102 | DUAL | 240 | TOGGLE | 0 |  |  |  |  | 0 | 0 |  |  |  | Y
| 45.24 | Max |  |  |  |  | 102 | DUAL | 240 | INFINITE | 0 |  |  |  |  | 0 | 0 |  |  |  | Y
| 45.25 | Max |  |  |  |  | 102 | DUAL W/ LIGHTS | 120 | TOGGLE | 0 |  |  |  |  | 0 | 0 | 8 | 480 | 4 | Y
| 45.26 | Max |  |  |  |  | 102 | DUAL W/ LIGHTS | 120 | INFINITE | 0 |  |  |  |  | 0 | 0 | 8 | 480 | 4 | Y
| 45.27 | Max |  |  |  |  | 102 | DUAL W/ LIGHTS | 208 | TOGGLE | 0 |  |  |  |  | 0 | 0 | 8 | 480 | 4 | Y
| 45.28 | Max |  |  |  |  | 102 | DUAL W/ LIGHTS | 208 | INFINITE | 0 |  |  |  |  | 0 | 0 | 8 | 480 | 4 | Y
| 45.29 | Max |  |  |  |  | 102 | DUAL W/ LIGHTS | 240 | TOGGLE | 0 |  |  |  |  | 0 | 0 | 8 | 480 | 4 | Y
| 45.3 | Max |  |  |  |  | 102 | DUAL W/ LIGHTS | 240 | INFINITE | 0 |  |  |  |  | 0 | 0 | 8 | 480 | 4 | Y
| 45.31 | Max |  |  |  |  | 102 | DUAL W/ EXTRA LIGHTS | 120 | TOGGLE | 0 |  |  |  |  | 0 | 0 | 15 | 900 | 7.5 | Y
| 45.32 | Max |  |  |  |  | 102 | DUAL W/ EXTRA LIGHTS | 120 | INFINITE | 0 |  |  |  |  | 0 | 0 | 15 | 900 | 7.5 | Y
| 45.33 | Max |  |  |  |  | 102 | DUAL W/ EXTRA LIGHTS | 208 | TOGGLE | 0 |  |  |  |  | 0 | 0 | 15 | 900 | 7.5 | Y
| 45.34 | Max |  |  |  |  | 102 | DUAL W/ EXTRA LIGHTS | 208 | INFINITE | 0 |  |  |  |  | 0 | 0 | 15 | 900 | 7.5 | Y
| 45.35 | Max |  |  |  |  | 102 | DUAL W/ EXTRA LIGHTS | 240 | TOGGLE | 0 |  |  |  |  | 0 | 0 | 15 | 900 | 7.5 | Y
| 45.36 | Max |  |  |  |  | 102 | DUAL W/ EXTRA LIGHTS | 240 | INFINITE | 0 |  |  |  |  | 0 | 0 | 15 | 900 | 7.5 | Y
| 46.01 | High |  |  |  | GRAH-108 | 108 | SINGLE | 120 | TOGGLE | 2 | RMB-3E | RMB-7I | <SAME | <SAME | 2500 | 20.8333 |  |  |  | Y |  |  | 2 | 2 |  | 2
| 46.02 | High |  |  |  | GRAH-108 | 108 | SINGLE | 120 | INFINITE | 2 | RMB-7A | RMB-14L | <SAME | <SAME | 2500 | 20.8333 |  |  |  | Y |  |  |  | 0 | 2 | 2
| 46.03 | High |  |  |  | GRAH-108 | 108 | SINGLE | 208 | TOGGLE | 2 | RMB-3E | RMB-7J | <SAME | <SAME | 2500 | 12.0192 |  |  |  | Y |  | 2 |  | 2 |  | 2
| 46.04 | High |  |  |  | GRAH-108 | 108 | SINGLE | 208 | INFINITE | 2 | RMB-7B | RMB-14M | <SAME | <SAME | 2500 | 12.0192 |  |  |  | Y |  |  |  | 0 | 2 | 2
| 46.05 | High |  |  |  | GRAH-108 | 108 | SINGLE | 240 | TOGGLE | 2 | RMB-3E | RMB-7K | <SAME | <SAME | 2500 | 10.4167 |  |  |  | Y |  | 2 |  | 2 |  | 2
| 46.06 | High |  |  |  | GRAH-108 | 108 | SINGLE | 240 | INFINITE | 2 | RMB-7C | RMB-14N | <SAME | <SAME | 2500 | 10.4167 |  |  |  | Y |  |  |  | 0 | 2 | 2
| 46.07 | High |  |  |  | GRAHL-108 | 108 | SINGLE W/ LIGHTS | 120 | TOGGLE | 4 | RMB-7E | #N/A | <SAME | <SAME | 2500 | 20.8333 | 9 | 540 | 4.5 | Y | 2 |  | 2 | 4 |  | 2
| 46.08 | High |  |  |  | GRAHL-108 | 108 | SINGLE W/ LIGHTS | 120 | INFINITE | 4 | RMB-14O | RMB-20AA | <SAME | <SAME | 2500 | 20.8333 | 9 | 540 | 4.5 | Y | 2 |  |  | 2 | 2 | 2
| 46.09 | High |  |  |  | GRAHL-108 | 108 | SINGLE W/ LIGHTS | 208 | TOGGLE | 4 | RMB-7E | #N/A | <SAME | <SAME | 2500 | 12.0192 | 9 | 540 | 4.5 | Y | 2 | 2 |  | 4 |  | 2
| 46.1 | High |  |  |  | GRAHL-108 | 108 | SINGLE W/ LIGHTS | 208 | INFINITE | 4 | RMB-14P | RMB-20AB | <SAME | <SAME | 2500 | 12.0192 | 9 | 540 | 4.5 | Y | 2 |  |  | 2 | 2 | 2
| 46.11 | High |  |  |  | GRAHL-108 | 108 | SINGLE W/ LIGHTS | 240 | TOGGLE | 4 | RMB-7E | #N/A | <SAME | <SAME | 2500 | 10.4167 | 9 | 540 | 4.5 | Y | 2 | 2 |  | 4 |  | 2
| 46.12 | High |  |  |  | GRAHL-108 | 108 | SINGLE W/ LIGHTS | 240 | INFINITE | 4 | RMB-14Q | RMB-20AC | <SAME | <SAME | 2500 | 10.4167 | 9 | 540 | 4.5 | Y | 2 |  |  | 2 | 2 | 2
| 46.13 | High |  |  |  | GRAHL-108 | 108 | SINGLE W/ EXTRA LIGHTS | 120 | TOGGLE | 4 | RMB-7E | #N/A | <SAME | <SAME | 2500 | 20.8333 | 17 | 1020 | 8.5 | Y | 2 |  | 2 | 4 |  | 2
| 46.14 | High |  |  |  | GRAHL-108 | 108 | SINGLE W/ EXTRA LIGHTS | 120 | INFINITE | 4 | RMB-14O | RMB-20AA | <SAME | <SAME | 2500 | 20.8333 | 17 | 1020 | 8.5 | Y | 2 |  |  | 2 | 2 | 2
| 46.15 | High |  |  |  | GRAHL-108 | 108 | SINGLE W/ EXTRA LIGHTS | 208 | TOGGLE | 4 | RMB-7E | #N/A | <SAME | <SAME | 2500 | 12.0192 | 17 | 1020 | 8.5 | Y | 2 | 2 |  | 4 |  | 2
| 46.16 | High |  |  |  | GRAHL-108 | 108 | SINGLE W/ EXTRA LIGHTS | 208 | INFINITE | 4 | RMB-14P | RMB-20AB | <SAME | <SAME | 2500 | 12.0192 | 17 | 1020 | 8.5 | Y | 2 |  |  | 2 | 2 | 2
| 46.17 | High |  |  |  | GRAHL-108 | 108 | SINGLE W/ EXTRA LIGHTS | 240 | TOGGLE | 4 | RMB-7E | #N/A | <SAME | <SAME | 2500 | 10.4167 | 17 | 1020 | 8.5 | Y | 2 | 2 |  | 4 |  | 2
| 46.18 | High |  |  |  | GRAHL-108 | 108 | SINGLE W/ EXTRA LIGHTS | 240 | INFINITE | 4 | RMB-14Q | RMB-20AC | <SAME | <SAME | 2500 | 10.4167 | 17 | 1020 | 8.5 | Y | 2 |  |  | 2 | 2 | 2
| 46.19 | High |  |  |  | GRAH-108D | 108 | DUAL | 120 | TOGGLE | 4 | RMB-7E | #N/A | <SAME | <SAME | 5000 | 41.6667 |  |  |  | Y |  |  | 4 | 4 |  | 4
| 46.2 | High |  |  |  | GRAH-108D | 108 | DUAL | 120 | INFINITE | 4 | RMB-14D | RMB-20AH | <SAME | <SAME | 5000 | 41.6667 |  |  |  | Y |  |  |  | 0 | 4 | 4
| 46.21 | High |  |  |  | GRAH-108D | 108 | DUAL | 208 | TOGGLE | 2 | RMB-3E | RMB-7J | <SAME | <SAME | 5000 | 24.0385 |  |  |  | Y |  | 2 |  | 2 |  | 2
| 46.22 | High |  |  |  | GRAH-108D | 108 | DUAL | 208 | INFINITE | 2 | RMB-7B | RMB-14M | <SAME | <SAME | 5000 | 24.0385 |  |  |  | Y |  |  |  | 0 | 2 | 2
| 46.23 | High |  |  |  | GRAH-108D | 108 | DUAL | 240 | TOGGLE | 2 | RMB-3E | RMB-7K | <SAME | <SAME | 5000 | 20.8333 |  |  |  | Y |  | 2 |  | 2 |  | 2
| 46.24 | High |  |  |  | GRAH-108D | 108 | DUAL | 240 | INFINITE | 2 | RMB-7C | RMB-14N | <SAME | <SAME | 5000 | 20.8333 |  |  |  | Y |  |  |  | 0 | 2 | 2
| 46.25 | High |  |  |  | GRAHL-108D | 108 | DUAL W/ LIGHTS | 120 | TOGGLE | 6 | RMB-14H | #N/A | <SAME | <SAME | 5000 | 41.6667 | 9 | 540 | 4.5 | Y | 2 |  | 4 | 6 |  | 4
| 46.26 | High |  |  |  | GRAHL-108D | 108 | DUAL W/ LIGHTS | 120 | INFINITE | 6 | RMB-20G | RMB-20R | <SAME | <SAME | 5000 | 41.6667 | 9 | 540 | 4.5 | Y | 2 |  |  | 2 | 4 | 4
| 46.27 | High |  |  |  | GRAHL-108D | 108 | DUAL W/ LIGHTS | 208 | TOGGLE | 4 | RMB-7E | #N/A | <SAME | <SAME | 5000 | 24.0385 | 9 | 540 | 4.5 | Y | 2 | 2 |  | 4 |  | 2
| 46.28 | High |  |  |  | GRAHL-108D | 108 | DUAL W/ LIGHTS | 208 | INFINITE | 4 | RMB-14P | RMB-20AB | <SAME | <SAME | 5000 | 24.0385 | 9 | 540 | 4.5 | Y | 2 |  |  | 2 | 2 | 2
| 46.29 | High |  |  |  | GRAHL-108D | 108 | DUAL W/ LIGHTS | 240 | TOGGLE | 4 | RMB-7E | #N/A | <SAME | <SAME | 5000 | 20.8333 | 9 | 540 | 4.5 | Y | 2 | 2 |  | 4 |  | 2
| 46.3 | High |  |  |  | GRAHL-108D | 108 | DUAL W/ LIGHTS | 240 | INFINITE | 4 | RMB-14Q | RMB-20AC | <SAME | <SAME | 5000 | 20.8333 | 9 | 540 | 4.5 | Y | 2 |  |  | 2 | 2 | 2
| 46.31 | High |  |  |  | GRAHL-108D | 108 | DUAL W/ EXTRA LIGHTS | 120 | TOGGLE | 6 | RMB-14H | #N/A | <SAME | <SAME | 5000 | 41.6667 | 17 | 1020 | 8.5 | Y | 2 |  | 4 | 6 |  | 4
| 46.32 | High |  |  |  | GRAHL-108D | 108 | DUAL W/ EXTRA LIGHTS | 120 | INFINITE | 6 | RMB-20G | RMB-20R | <SAME | <SAME | 5000 | 41.6667 | 17 | 1020 | 8.5 | Y | 2 |  |  | 2 | 4 | 4
| 46.33 | High |  |  |  | GRAHL-108D | 108 | DUAL W/ EXTRA LIGHTS | 208 | TOGGLE | 4 | RMB-7E | #N/A | <SAME | <SAME | 5000 | 24.0385 | 17 | 1020 | 8.5 | Y | 2 | 2 |  | 4 |  | 2
| 46.34 | High |  |  |  | GRAHL-108D | 108 | DUAL W/ EXTRA LIGHTS | 208 | INFINITE | 4 | RMB-14P | RMB-20AB | <SAME | <SAME | 5000 | 24.0385 | 17 | 1020 | 8.5 | Y | 2 |  |  | 2 | 2 | 2
| 46.35 | High |  |  |  | GRAHL-108D | 108 | DUAL W/ EXTRA LIGHTS | 240 | TOGGLE | 4 | RMB-7E | #N/A | <SAME | <SAME | 5000 | 20.8333 | 17 | 1020 | 8.5 | Y | 2 | 2 |  | 4 |  | 2
| 46.36 | High |  |  |  | GRAHL-108D | 108 | DUAL W/ EXTRA LIGHTS | 240 | INFINITE | 4 | RMB-14Q | RMB-20AC | <SAME | <SAME | 5000 | 20.8333 | 17 | 1020 | 8.5 | Y | 2 |  |  | 2 | 2 | 2
| 47.01 | Std |  |  |  | GRA-108 | 108 | SINGLE | 120 | TOGGLE | 2 | RMB-3E | RMB-7I | <SAME | <SAME | 1850 | 15.4167 |  |  |  | Y |  |  | 2 | 2 |  | 2
| 47.02 | Std |  |  |  | GRA-108 | 108 | SINGLE | 120 | INFINITE | 2 | RMB-7A | RMB-14L | <SAME | <SAME | 1850 | 15.4167 |  |  |  | Y |  |  |  | 0 | 2 | 2
| 47.03 | Std |  |  |  | GRA-108 | 108 | SINGLE | 208 | TOGGLE | 2 | RMB-3E | RMB-7J | <SAME | <SAME | 1850 | 8.8942 |  |  |  | Y |  | 2 |  | 2 |  | 2
| 47.04 | Std |  |  |  | GRA-108 | 108 | SINGLE | 208 | INFINITE | 2 | RMB-7B | RMB-14M | <SAME | <SAME | 1850 | 8.8942 |  |  |  | Y |  |  |  | 0 | 2 | 2
| 47.05 | Std |  |  |  | GRA-108 | 108 | SINGLE | 240 | TOGGLE | 2 | RMB-3E | RMB-7K | <SAME | <SAME | 1850 | 7.7083 |  |  |  | Y |  | 2 |  | 2 |  | 2
| 47.06 | Std |  |  |  | GRA-108 | 108 | SINGLE | 240 | INFINITE | 2 | RMB-7C | RMB-14N | <SAME | <SAME | 1850 | 7.7083 |  |  |  | Y |  |  |  | 0 | 2 | 2
| 47.07 | Std |  |  |  | GRAL-108 | 108 | SINGLE W/ LIGHTS | 120 | TOGGLE | 4 | RMB-7E | #N/A | <SAME | <SAME | 1850 | 15.4167 | 9 | 540 | 4.5 | Y | 2 |  | 2 | 4 |  | 2
| 47.08 | Std |  |  |  | GRAL-108 | 108 | SINGLE W/ LIGHTS | 120 | INFINITE | 4 | RMB-14O | RMB-20AA | <SAME | <SAME | 1850 | 15.4167 | 9 | 540 | 4.5 | Y | 2 |  |  | 2 | 2 | 2
| 47.09 | Std |  |  |  | GRAL-108 | 108 | SINGLE W/ LIGHTS | 208 | TOGGLE | 4 | RMB-7E | #N/A | <SAME | <SAME | 1850 | 8.8942 | 9 | 540 | 4.5 | Y | 2 | 2 |  | 4 |  | 2
| 47.1 | Std |  |  |  | GRAL-108 | 108 | SINGLE W/ LIGHTS | 208 | INFINITE | 4 | RMB-14P | RMB-20AB | <SAME | <SAME | 1850 | 8.8942 | 9 | 540 | 4.5 | Y | 2 |  |  | 2 | 2 | 2
| 47.11 | Std |  |  |  | GRAL-108 | 108 | SINGLE W/ LIGHTS | 240 | TOGGLE | 4 | RMB-7E | #N/A | <SAME | <SAME | 1850 | 7.7083 | 9 | 540 | 4.5 | Y | 2 | 2 |  | 4 |  | 2
| 47.12 | Std |  |  |  | GRAL-108 | 108 | SINGLE W/ LIGHTS | 240 | INFINITE | 4 | RMB-14Q | RMB-20AC | <SAME | <SAME | 1850 | 7.7083 | 9 | 540 | 4.5 | Y | 2 |  |  | 2 | 2 | 2
| 47.13 | Std |  |  |  | GRAL-108 | 108 | SINGLE W/ EXTRA LIGHTS | 120 | TOGGLE | 4 | RMB-7E | #N/A | <SAME | <SAME | 1850 | 15.4167 | 17 | 1020 | 8.5 | Y | 2 |  | 2 | 4 |  | 2
| 47.14 | Std |  |  |  | GRAL-108 | 108 | SINGLE W/ EXTRA LIGHTS | 120 | INFINITE | 4 | RMB-14O | RMB-20AA | <SAME | <SAME | 1850 | 15.4167 | 17 | 1020 | 8.5 | Y | 2 |  |  | 2 | 2 | 2
| 47.15 | Std |  |  |  | GRAL-108 | 108 | SINGLE W/ EXTRA LIGHTS | 208 | TOGGLE | 4 | RMB-7E | #N/A | <SAME | <SAME | 1850 | 8.8942 | 17 | 1020 | 8.5 | Y | 2 | 2 |  | 4 |  | 2
| 47.16 | Std |  |  |  | GRAL-108 | 108 | SINGLE W/ EXTRA LIGHTS | 208 | INFINITE | 4 | RMB-14P | RMB-20AB | <SAME | <SAME | 1850 | 8.8942 | 17 | 1020 | 8.5 | Y | 2 |  |  | 2 | 2 | 2
| 47.17 | Std |  |  |  | GRAL-108 | 108 | SINGLE W/ EXTRA LIGHTS | 240 | TOGGLE | 4 | RMB-7E | #N/A | <SAME | <SAME | 1850 | 7.7083 | 17 | 1020 | 8.5 | Y | 2 | 2 |  | 4 |  | 2
| 47.18 | Std |  |  |  | GRAL-108 | 108 | SINGLE W/ EXTRA LIGHTS | 240 | INFINITE | 4 | RMB-14Q | RMB-20AC | <SAME | <SAME | 1850 | 7.7083 | 17 | 1020 | 8.5 | Y | 2 |  |  | 2 | 2 | 2
| 47.19 | Std |  |  |  | GRA-108D | 108 | DUAL | 120 | TOGGLE | 4 | RMB-7E | #N/A | <SAME | <SAME | 3700 | 30.8333 |  |  |  | Y |  |  | 4 | 4 |  | 4
| 47.2 | Std |  |  |  | GRA-108D | 108 | DUAL | 120 | INFINITE | 4 | RMB-14D | RMB-20AH | <SAME | <SAME | 3700 | 30.8333 |  |  |  | Y |  |  |  | 0 | 4 | 4
| 47.21 | Std |  |  |  | GRA-108D | 108 | DUAL | 208 | TOGGLE | 2 | RMB-3E | RMB-7J | <SAME | <SAME | 3700 | 17.7885 |  |  |  | Y |  | 2 |  | 2 |  | 2
| 47.22 | Std |  |  |  | GRA-108D | 108 | DUAL | 208 | INFINITE | 2 | RMB-7B | RMB-14M | <SAME | <SAME | 3700 | 17.7885 |  |  |  | Y |  |  |  | 0 | 2 | 2
| 47.23 | Std |  |  |  | GRA-108D | 108 | DUAL | 240 | TOGGLE | 2 | RMB-3E | RMB-7K | <SAME | <SAME | 3700 | 15.4167 |  |  |  | Y |  | 2 |  | 2 |  | 2
| 47.24 | Std |  |  |  | GRA-108D | 108 | DUAL | 240 | INFINITE | 2 | RMB-7C | RMB-14N | <SAME | <SAME | 3700 | 15.4167 |  |  |  | Y |  |  |  | 0 | 2 | 2
| 47.25 | Std |  |  |  | GRAL-108D | 108 | DUAL W/ LIGHTS | 120 | TOGGLE | 6 | RMB-14H | #N/A | <SAME | <SAME | 3700 | 30.8333 | 9 | 540 | 4.5 | Y | 2 |  | 4 | 6 |  | 4
| 47.26 | Std |  |  |  | GRAL-108D | 108 | DUAL W/ LIGHTS | 120 | INFINITE | 6 | RMB-20G | RMB-20R | <SAME | <SAME | 3700 | 30.8333 | 9 | 540 | 4.5 | Y | 2 |  |  | 2 | 4 | 4
| 47.27 | Std |  |  |  | GRAL-108D | 108 | DUAL W/ LIGHTS | 208 | TOGGLE | 4 | RMB-7E | #N/A | <SAME | <SAME | 3700 | 17.7885 | 9 | 540 | 4.5 | Y | 2 | 2 |  | 4 |  | 2
| 47.28 | Std |  |  |  | GRAL-108D | 108 | DUAL W/ LIGHTS | 208 | INFINITE | 4 | RMB-14P | RMB-20AB | <SAME | <SAME | 3700 | 17.7885 | 9 | 540 | 4.5 | Y | 2 |  |  | 2 | 2 | 2
| 47.29 | Std |  |  |  | GRAL-108D | 108 | DUAL W/ LIGHTS | 240 | TOGGLE | 4 | RMB-7E | #N/A | <SAME | <SAME | 3700 | 15.4167 | 9 | 540 | 4.5 | Y | 2 | 2 |  | 4 |  | 2
| 47.3 | Std |  |  |  | GRAL-108D | 108 | DUAL W/ LIGHTS | 240 | INFINITE | 4 | RMB-14Q | RMB-20AC | <SAME | <SAME | 3700 | 15.4167 | 9 | 540 | 4.5 | Y | 2 |  |  | 2 | 2 | 2
| 47.31 | Std |  |  |  | GRAL-108D | 108 | DUAL W/ EXTRA LIGHTS | 120 | TOGGLE | 6 | RMB-14H | #N/A | <SAME | <SAME | 3700 | 30.8333 | 17 | 1020 | 8.5 | Y | 2 |  | 4 | 6 |  | 4
| 47.32 | Std |  |  |  | GRAL-108D | 108 | DUAL W/ EXTRA LIGHTS | 120 | INFINITE | 6 | RMB-20G | RMB-20R | <SAME | <SAME | 3700 | 30.8333 | 17 | 1020 | 8.5 | Y | 2 |  |  | 2 | 4 | 4
| 47.33 | Std |  |  |  | GRAL-108D | 108 | DUAL W/ EXTRA LIGHTS | 208 | TOGGLE | 4 | RMB-7E | #N/A | <SAME | <SAME | 3700 | 17.7885 | 17 | 1020 | 8.5 | Y | 2 | 2 |  | 4 |  | 2
| 47.34 | Std |  |  |  | GRAL-108D | 108 | DUAL W/ EXTRA LIGHTS | 208 | INFINITE | 4 | RMB-14P | RMB-20AB | <SAME | <SAME | 3700 | 17.7885 | 17 | 1020 | 8.5 | Y | 2 |  |  | 2 | 2 | 2
| 47.35 | Std |  |  |  | GRAL-108D | 108 | DUAL W/ EXTRA LIGHTS | 240 | TOGGLE | 4 | RMB-7E | #N/A | <SAME | <SAME | 3700 | 15.4167 | 17 | 1020 | 8.5 | Y | 2 | 2 |  | 4 |  | 2
| 47.36 | Std |  |  |  | GRAL-108D | 108 | DUAL W/ EXTRA LIGHTS | 240 | INFINITE | 4 | RMB-14Q | RMB-20AC | <SAME | <SAME | 3700 | 15.4167 | 17 | 1020 | 8.5 | Y | 2 |  |  | 2 | 2 | 2
| 48.01 | Max |  |  |  |  | 108 | SINGLE | 120 | TOGGLE | 0 |  |  |  |  | 3000 | 25 |  |  |  | Y |  |  |  | #N/A
| 48.02 | Max |  |  |  |  | 108 | SINGLE | 120 | INFINITE | 0 |  |  |  |  | 3000 | 25 |  |  |  | Y |  |  |  | #N/A | #N/A
| 48.03 | Max |  |  |  | GRAM-108 | 108 | SINGLE | 208 | TOGGLE | #N/A | RMB-3E | RMB-7J | RMB-7J | RMB-7J | 3000 | 14.4231 |  |  |  | Y |  |  |  | #N/A
| 48.04 | Max |  |  |  | GRAM-108 | 108 | SINGLE | 208 | INFINITE | 2 | RMB-14BE | RMB-14BE | RMB-14BE | RMB-14BE | 3000 | 14.4231 |  |  |  | Y |  |  |  | 1 | 1
| 48.05 | Max |  |  |  | GRAM-108 | 108 | SINGLE | 240 | TOGGLE | #N/A | RMB-3E | RMB-7K | RMB-7K | RMB-7K | 3000 | 12.5 |  |  |  | Y |  |  |  | #N/A
| 48.06 | Max |  |  |  | GRAM-108 | 108 | SINGLE | 240 | INFINITE | 2 | RMB-14BE | RMB-14BE | RMB-14BE | RMB-14BE | 3000 | 12.5 |  |  |  | Y |  |  |  | 1 | 1
| 48.07 | Max |  |  |  |  | 108 | SINGLE W/ LIGHTS | 120 | TOGGLE | 0 |  |  |  |  | 3000 | 25 | 9 | 540 | 4.5 | Y |  |  |  | #N/A
| 48.08 | Max |  |  |  |  | 108 | SINGLE W/ LIGHTS | 120 | INFINITE | 0 |  |  |  |  | 3000 | 25 | 9 | 540 | 4.5 | Y |  |  |  | #N/A | #N/A
| 48.09 | Max |  |  |  | GRAML-108 | 108 | SINGLE W/ LIGHTS | 208 | TOGGLE | 4 | RMB-16U | RMB-16U | RMB-16U | RMB-16U | 3000 | 14.4231 | 9 | 540 | 4.5 | Y |  |  |  | 4
| 48.1 | Max |  |  |  | GRAML-108 | 108 | SINGLE W/ LIGHTS | 208 | INFINITE | 2 | RMB-22D | RMB-22D | RMB-22D | RMB-22D | 3000 | 14.4231 | 9 | 540 | 4.5 | Y |  |  |  | 1 | 1
| 48.11 | Max |  |  |  | GRAML-108 | 108 | SINGLE W/ LIGHTS | 240 | TOGGLE | 4 | RMB-16U | RMB-16U | RMB-16U | RMB-16U | 3000 | 12.5 | 9 | 540 | 4.5 | Y |  |  |  | 4
| 48.12 | Max |  |  |  | GRAML-108 | 108 | SINGLE W/ LIGHTS | 240 | INFINITE | 2 | RMB-22D | RMB-22D | RMB-22D | RMB-22D | 3000 | 12.5 | 9 | 540 | 4.5 | Y |  |  |  | 1 | 1
| 48.13 | Max |  |  |  |  | 108 | SINGLE W/ EXTRA LIGHTS | 120 | TOGGLE | 0 |  |  |  |  | 3000 | 25 | 17 | 1020 | 8.5 | Y
| 48.14 | Max |  |  |  |  | 108 | SINGLE W/ EXTRA LIGHTS | 120 | INFINITE | 0 |  |  |  |  | 3000 | 25 | 17 | 1020 | 8.5 | Y
| 48.15 | Max |  |  |  |  | 108 | SINGLE W/ EXTRA LIGHTS | 208 | TOGGLE | 0 |  |  |  |  | 3000 | 14.4231 | 17 | 1020 | 8.5 | Y
| 48.16 | Max |  |  |  |  | 108 | SINGLE W/ EXTRA LIGHTS | 208 | INFINITE | 0 |  |  |  |  | 3000 | 14.4231 | 17 | 1020 | 8.5 | Y
| 48.17 | Max |  |  |  |  | 108 | SINGLE W/ EXTRA LIGHTS | 240 | TOGGLE | 0 |  |  |  |  | 3000 | 12.5 | 17 | 1020 | 8.5 | Y
| 48.18 | Max |  |  |  |  | 108 | SINGLE W/ EXTRA LIGHTS | 240 | INFINITE | 0 |  |  |  |  | 3000 | 12.5 | 17 | 1020 | 8.5 | Y
| 48.19 | Max |  |  |  |  | 108 | DUAL | 120 | TOGGLE | #N/A |  |  |  |  | 6000 | 50 |  |  |  | Y |  |  |  | #N/A
| 48.2 | Max |  |  |  |  | 108 | DUAL | 120 | INFINITE | 0 |  |  |  |  | 6000 | 50 |  |  |  | Y |  |  |  | #N/A | #N/A
| 48.21 | Max |  |  |  | GRAM-108D | 108 | DUAL | 208 | TOGGLE | #N/A | RMB-7E | RMB-7E | RMB-20AR | RMB-7J | 6000 | 28.8462 |  |  |  | Y |  |  |  | #N/A
| 48.22 | Max |  |  |  | GRAM-108D | 108 | DUAL | 208 | INFINITE | 2 | RMB-22F | RMB-22F | RMB-22F | RMB-22F | 6000 | 28.8462 |  |  |  | Y |  |  |  | 1 | 1
| 48.23 | Max |  |  |  | GRAM-108D | 108 | DUAL | 240 | TOGGLE | #N/A | RMB-7E | RMB-7E | RMB-20AR | RMB-7K | 6000 | 25 |  |  |  | Y |  |  |  | #N/A
| 48.24 | Max |  |  |  | GRAM-108D | 108 | DUAL | 240 | INFINITE | 2 | RMB-22F | RMB-22F | RMB-22F | RMB-22F | 6000 | 25 |  |  |  | Y |  |  |  | 1 | 1
| 48.25 | Max |  |  |  |  | 108 | DUAL W/ LIGHTS | 120 | TOGGLE | 0 |  |  |  |  | 6000 | 50 | 9 | 540 | 4.5 | Y |  |  |  | #N/A
| 48.26 | Max |  |  |  |  | 108 | DUAL W/ LIGHTS | 120 | INFINITE | 0 |  |  |  |  | 6000 | 50 | 9 | 540 | 4.5 | Y |  |  |  | #N/A | #N/A
| 48.27 | Max |  |  |  | GRAML-108D | 108 | DUAL W/ LIGHTS | 208 | TOGGLE | 4 | RMB-16U | RMB-16U | RMB-24B | RMB-16U | 6000 | 28.8462 | 9 | 540 | 4.5 | Y |  |  |  | 4
| 48.28 | Max |  |  |  | GRAML-108D | 108 | DUAL W/ LIGHTS | 208 | INFINITE | 2 | RMB-22B | RMB-22B | RMB-22B | RMB-22B | 6000 | 28.8462 | 9 | 540 | 4.5 | Y |  |  |  | 1 | 1
| 48.29 | Max |  |  |  | GRAML-108D | 108 | DUAL W/ LIGHTS | 240 | TOGGLE | 4 | RMB-16U | RMB-16U | RMB-24B | RMB-16U | 6000 | 25 | 9 | 540 | 4.5 | Y |  |  |  | 4
| 48.3 | Max |  |  |  | GRAML-108D | 108 | DUAL W/ LIGHTS | 240 | INFINITE | 2 | RMB-22B | RMB-22B | RMB-22B | RMB-22B | 6000 | 25 | 9 | 540 | 4.5 | Y |  |  |  | 1 | 1
| 48.31 | Max |  |  |  |  | 108 | DUAL W/ EXTRA LIGHTS | 120 | TOGGLE | 0 |  |  |  |  | 6000 | 50 | 17 | 1020 | 8.5 | Y
| 48.32 | Max |  |  |  |  | 108 | DUAL W/ EXTRA LIGHTS | 120 | INFINITE | 0 |  |  |  |  | 6000 | 50 | 17 | 1020 | 8.5 | Y
| 48.33 | Max |  |  |  |  | 108 | DUAL W/ EXTRA LIGHTS | 208 | TOGGLE | 0 |  |  |  |  | 6000 | 28.8462 | 17 | 1020 | 8.5 | Y
| 48.34 | Max |  |  |  |  | 108 | DUAL W/ EXTRA LIGHTS | 208 | INFINITE | 0 |  |  |  |  | 6000 | 28.8462 | 17 | 1020 | 8.5 | Y
| 48.35 | Max |  |  |  |  | 108 | DUAL W/ EXTRA LIGHTS | 240 | TOGGLE | 0 |  |  |  |  | 6000 | 25 | 17 | 1020 | 8.5 | Y
| 48.36 | Max |  |  |  |  | 108 | DUAL W/ EXTRA LIGHTS | 240 | INFINITE | 0 |  |  |  |  | 6000 | 25 | 17 | 1020 | 8.5 | Y
| 49.01 | High |  |  |  | GRAH-114 | 114 | SINGLE | 120 | TOGGLE | 2 | RMB-3E | RMB-7I | <SAME | <SAME | 2650 | 22.0833 |  |  |  | Y |  |  | 2 | 2 |  | 2
| 49.02 | High |  |  |  | GRAH-114 | 114 | SINGLE | 120 | INFINITE | 2 | RMB-7A | RMB-14L | <SAME | <SAME | 2650 | 22.0833 |  |  |  | Y |  |  |  | 0 | 2 | 2
| 49.03 | High |  |  |  | GRAH-114 | 114 | SINGLE | 208 | TOGGLE | 2 | RMB-3E | RMB-7J | <SAME | <SAME | 2650 | 12.7404 |  |  |  | Y |  | 2 |  | 2 |  | 2
| 49.04 | High |  |  |  | GRAH-114 | 114 | SINGLE | 208 | INFINITE | 2 | RMB-7B | RMB-14M | <SAME | <SAME | 2650 | 12.7404 |  |  |  | Y |  |  |  | 0 | 2 | 2
| 49.05 | High |  |  |  | GRAH-114 | 114 | SINGLE | 240 | TOGGLE | 2 | RMB-3E | RMB-7K | <SAME | <SAME | 2650 | 11.0417 |  |  |  | Y |  | 2 |  | 2 |  | 2
| 49.06 | High |  |  |  | GRAH-114 | 114 | SINGLE | 240 | INFINITE | 2 | RMB-7C | RMB-14N | <SAME | <SAME | 2650 | 11.0417 |  |  |  | Y |  |  |  | 0 | 2 | 2
| 49.07 | High |  |  |  | GRAHL-114 | 114 | SINGLE W/ LIGHTS | 120 | TOGGLE | 4 | RMB-7E | #N/A | <SAME | <SAME | 2650 | 22.0833 | 9 | 540 | 4.5 | Y | 2 |  | 2 | 4 |  | 2
| 49.08 | High |  |  |  | GRAHL-114 | 114 | SINGLE W/ LIGHTS | 120 | INFINITE | 4 | RMB-14O | RMB-20AA | <SAME | <SAME | 2650 | 22.0833 | 9 | 540 | 4.5 | Y | 2 |  |  | 2 | 2 | 2
| 49.09 | High |  |  |  | GRAHL-114 | 114 | SINGLE W/ LIGHTS | 208 | TOGGLE | 4 | RMB-7E | #N/A | <SAME | <SAME | 2650 | 12.7404 | 9 | 540 | 4.5 | Y | 2 | 2 |  | 4 |  | 2
| 49.1 | High |  |  |  | GRAHL-114 | 114 | SINGLE W/ LIGHTS | 208 | INFINITE | 4 | RMB-14P | RMB-20AB | <SAME | <SAME | 2650 | 12.7404 | 9 | 540 | 4.5 | Y | 2 |  |  | 2 | 2 | 2
| 49.11 | High |  |  |  | GRAHL-114 | 114 | SINGLE W/ LIGHTS | 240 | TOGGLE | 4 | RMB-7E | #N/A | <SAME | <SAME | 2650 | 11.0417 | 9 | 540 | 4.5 | Y | 2 | 2 |  | 4 |  | 2
| 49.12 | High |  |  |  | GRAHL-114 | 114 | SINGLE W/ LIGHTS | 240 | INFINITE | 4 | RMB-14Q | RMB-20AC | <SAME | <SAME | 2650 | 11.0417 | 9 | 540 | 4.5 | Y | 2 |  |  | 2 | 2 | 2
| 49.13 | High |  |  |  | GRAHL-114 | 114 | SINGLE W/ EXTRA LIGHTS | 120 | TOGGLE | 4 | RMB-7E | #N/A | <SAME | <SAME | 2650 | 22.0833 | 17 | 1020 | 8.5 | Y | 2 |  | 2 | 4 |  | 2
| 49.14 | High |  |  |  | GRAHL-114 | 114 | SINGLE W/ EXTRA LIGHTS | 120 | INFINITE | 4 | RMB-14O | RMB-20AA | <SAME | <SAME | 2650 | 22.0833 | 17 | 1020 | 8.5 | Y | 2 |  |  | 2 | 2 | 2
| 49.15 | High |  |  |  | GRAHL-114 | 114 | SINGLE W/ EXTRA LIGHTS | 208 | TOGGLE | 4 | RMB-7E | #N/A | <SAME | <SAME | 2650 | 12.7404 | 17 | 1020 | 8.5 | Y | 2 | 2 |  | 4 |  | 2
| 49.16 | High |  |  |  | GRAHL-114 | 114 | SINGLE W/ EXTRA LIGHTS | 208 | INFINITE | 4 | RMB-14P | RMB-20AB | <SAME | <SAME | 2650 | 12.7404 | 17 | 1020 | 8.5 | Y | 2 |  |  | 2 | 2 | 2
| 49.17 | High |  |  |  | GRAHL-114 | 114 | SINGLE W/ EXTRA LIGHTS | 240 | TOGGLE | 4 | RMB-7E | #N/A | <SAME | <SAME | 2650 | 11.0417 | 17 | 1020 | 8.5 | Y | 2 | 2 |  | 4 |  | 2
| 49.18 | High |  |  |  | GRAHL-114 | 114 | SINGLE W/ EXTRA LIGHTS | 240 | INFINITE | 4 | RMB-14Q | RMB-20AC | <SAME | <SAME | 2650 | 11.0417 | 17 | 1020 | 8.5 | Y | 2 |  |  | 2 | 2 | 2
| 49.19 | High |  |  |  | GRAH-114D | 114 | DUAL | 120 | TOGGLE | 4 | RMB-7E | #N/A | <SAME | <SAME | 5300 | 44.1667 |  |  |  | Y |  |  | 4 | 4 |  | 4
| 49.2 | High |  |  |  | GRAH-114D | 114 | DUAL | 120 | INFINITE | 4 | RMB-14D | RMB-20AH | <SAME | <SAME | 5300 | 44.1667 |  |  |  | Y |  |  |  | 0 | 4 | 4
| 49.21 | High |  |  |  | GRAH-114D | 114 | DUAL | 208 | TOGGLE | 2 | RMB-3E | RMB-7J | <SAME | <SAME | 5300 | 25.4808 |  |  |  | Y |  | 2 |  | 2 |  | 2
| 49.22 | High |  |  |  | GRAH-114D | 114 | DUAL | 208 | INFINITE | 4 | RMB-14E | RMB-20AF | <SAME | <SAME | 5300 | 25.4808 |  |  |  | Y |  |  |  | 0 | 4 | 4
| 49.23 | High |  |  |  | GRAH-114D | 114 | DUAL | 240 | TOGGLE | 2 | RMB-3E | RMB-7K | <SAME | <SAME | 5300 | 22.0833 |  |  |  | Y |  | 2 |  | 2 |  | 2
| 49.24 | High |  |  |  | GRAH-114D | 114 | DUAL | 240 | INFINITE | 2 | RMB-7C | RMB-14N | <SAME | <SAME | 5300 | 22.0833 |  |  |  | Y |  |  |  | 0 | 2 | 2
| 49.25 | High |  |  |  | GRAHL-114D | 114 | DUAL W/ LIGHTS | 120 | TOGGLE | 6 | RMB-14H | #N/A | <SAME | <SAME | 5300 | 44.1667 | 9 | 540 | 4.5 | Y | 2 |  | 4 | 6 |  | 4
| 49.26 | High |  |  |  | GRAHL-114D | 114 | DUAL W/ LIGHTS | 120 | INFINITE | 6 | RMB-20G | RMB-20R | <SAME | <SAME | 5300 | 44.1667 | 9 | 540 | 4.5 | Y | 2 |  |  | 2 | 4 | 4
| 49.27 | High |  |  |  | GRAHL-114D | 114 | DUAL W/ LIGHTS | 208 | TOGGLE | 4 | RMB-7E | #N/A | <SAME | <SAME | 5300 | 25.4808 | 9 | 540 | 4.5 | Y | 2 | 2 |  | 4 |  | 2
| 49.28 | High |  |  |  | GRAHL-114D | 114 | DUAL W/ LIGHTS | 208 | INFINITE | 6 | RMB-20H | RMB-20S | <SAME | <SAME | 5300 | 25.4808 | 9 | 540 | 4.5 | Y | 2 |  |  | 2 | 4 | 4
| 49.29 | High |  |  |  | GRAHL-114D | 114 | DUAL W/ LIGHTS | 240 | TOGGLE | 4 | RMB-7E | #N/A | <SAME | <SAME | 5300 | 22.0833 | 9 | 540 | 4.5 | Y | 2 | 2 |  | 4 |  | 2
| 49.3 | High |  |  |  | GRAHL-114D | 114 | DUAL W/ LIGHTS | 240 | INFINITE | 4 | RMB-14Q | RMB-20AC | <SAME | <SAME | 5300 | 22.0833 | 9 | 540 | 4.5 | Y | 2 |  |  | 2 | 2 | 2
| 49.31 | High |  |  |  | GRAHL-114D | 114 | DUAL W/ EXTRA LIGHTS | 120 | TOGGLE | 6 | RMB-14H | #N/A | <SAME | <SAME | 5300 | 44.1667 | 17 | 1020 | 8.5 | Y | 2 |  | 4 | 6 |  | 4
| 49.32 | High |  |  |  | GRAHL-114D | 114 | DUAL W/ EXTRA LIGHTS | 120 | INFINITE | 6 | RMB-20G | RMB-20R | <SAME | <SAME | 5300 | 44.1667 | 17 | 1020 | 8.5 | Y | 2 |  |  | 2 | 4 | 4
| 49.33 | High |  |  |  | GRAHL-114D | 114 | DUAL W/ EXTRA LIGHTS | 208 | TOGGLE | 4 | RMB-7E | #N/A | <SAME | <SAME | 5300 | 25.4808 | 17 | 1020 | 8.5 | Y | 2 | 2 |  | 4 |  | 2
| 49.34 | High |  |  |  | GRAHL-114D | 114 | DUAL W/ EXTRA LIGHTS | 208 | INFINITE | 6 | RMB-20H | RMB-20S | <SAME | <SAME | 5300 | 25.4808 | 17 | 1020 | 8.5 | Y | 2 |  |  | 2 | 4 | 4
| 49.35 | High |  |  |  | GRAHL-114D | 114 | DUAL W/ EXTRA LIGHTS | 240 | TOGGLE | 4 | RMB-7E | #N/A | <SAME | <SAME | 5300 | 22.0833 | 17 | 1020 | 8.5 | Y | 2 | 2 |  | 4 |  | 2
| 49.36 | High |  |  |  | GRAHL-114D | 114 | DUAL W/ EXTRA LIGHTS | 240 | INFINITE | 4 | RMB-14Q | RMB-20AC | <SAME | <SAME | 5300 | 22.0833 | 17 | 1020 | 8.5 | Y | 2 |  |  | 2 | 2 | 2
| 50.01 | Std |  |  |  | GRA-114 | 114 | SINGLE | 120 | TOGGLE | 2 | RMB-3E | RMB-7I | <SAME | <SAME | 1975 | 16.4583 |  |  |  | Y |  |  | 2 | 2 |  | 2
| 50.02 | Std |  |  |  | GRA-114 | 114 | SINGLE | 120 | INFINITE | 2 | RMB-7A | RMB-14L | <SAME | <SAME | 1975 | 16.4583 |  |  |  | Y |  |  |  | 0 | 2 | 2
| 50.03 | Std |  |  |  | GRA-114 | 114 | SINGLE | 208 | TOGGLE | 2 | RMB-3E | RMB-7J | <SAME | <SAME | 1975 | 9.4952 |  |  |  | Y |  | 2 |  | 2 |  | 2
| 50.04 | Std |  |  |  | GRA-114 | 114 | SINGLE | 208 | INFINITE | 2 | RMB-7B | RMB-14M | <SAME | <SAME | 1975 | 9.4952 |  |  |  | Y |  |  |  | 0 | 2 | 2
| 50.05 | Std |  |  |  | GRA-114 | 114 | SINGLE | 240 | TOGGLE | 2 | RMB-3E | RMB-7K | <SAME | <SAME | 1975 | 8.2292 |  |  |  | Y |  | 2 |  | 2 |  | 2
| 50.06 | Std |  |  |  | GRA-114 | 114 | SINGLE | 240 | INFINITE | 2 | RMB-7C | RMB-14N | <SAME | <SAME | 1975 | 8.2292 |  |  |  | Y |  |  |  | 0 | 2 | 2
| 50.07 | Std |  |  |  | GRAL-114 | 114 | SINGLE W/ LIGHTS | 120 | TOGGLE | 4 | RMB-7E | #N/A | <SAME | <SAME | 1975 | 16.4583 | 9 | 540 | 4.5 | Y | 2 |  | 2 | 4 |  | 2
| 50.08 | Std |  |  |  | GRAL-114 | 114 | SINGLE W/ LIGHTS | 120 | INFINITE | 4 | RMB-14O | RMB-20AA | <SAME | <SAME | 1975 | 16.4583 | 9 | 540 | 4.5 | Y | 2 |  |  | 2 | 2 | 2
| 50.09 | Std |  |  |  | GRAL-114 | 114 | SINGLE W/ LIGHTS | 208 | TOGGLE | 4 | RMB-7E | #N/A | <SAME | <SAME | 1975 | 9.4952 | 9 | 540 | 4.5 | Y | 2 | 2 |  | 4 |  | 2
| 50.1 | Std |  |  |  | GRAL-114 | 114 | SINGLE W/ LIGHTS | 208 | INFINITE | 4 | RMB-14P | RMB-20AB | <SAME | <SAME | 1975 | 9.4952 | 9 | 540 | 4.5 | Y | 2 |  |  | 2 | 2 | 2
| 50.11 | Std |  |  |  | GRAL-114 | 114 | SINGLE W/ LIGHTS | 240 | TOGGLE | 4 | RMB-7E | #N/A | <SAME | <SAME | 1975 | 8.2292 | 9 | 540 | 4.5 | Y | 2 | 2 |  | 4 |  | 2
| 50.12 | Std |  |  |  | GRAL-114 | 114 | SINGLE W/ LIGHTS | 240 | INFINITE | 4 | RMB-14Q | RMB-20AC | <SAME | <SAME | 1975 | 8.2292 | 9 | 540 | 4.5 | Y | 2 |  |  | 2 | 2 | 2
| 50.13 | Std |  |  |  | GRAL-114 | 114 | SINGLE W/ EXTRA LIGHTS | 120 | TOGGLE | 4 | RMB-7E | #N/A | <SAME | <SAME | 1975 | 16.4583 | 17 | 1020 | 8.5 | Y | 2 |  | 2 | 4 |  | 2
| 50.14 | Std |  |  |  | GRAL-114 | 114 | SINGLE W/ EXTRA LIGHTS | 120 | INFINITE | 4 | RMB-14O | RMB-20AA | <SAME | <SAME | 1975 | 16.4583 | 17 | 1020 | 8.5 | Y | 2 |  |  | 2 | 2 | 2
| 50.15 | Std |  |  |  | GRAL-114 | 114 | SINGLE W/ EXTRA LIGHTS | 208 | TOGGLE | 4 | RMB-7E | #N/A | <SAME | <SAME | 1975 | 9.4952 | 17 | 1020 | 8.5 | Y | 2 | 2 |  | 4 |  | 2
| 50.16 | Std |  |  |  | GRAL-114 | 114 | SINGLE W/ EXTRA LIGHTS | 208 | INFINITE | 4 | RMB-14P | RMB-20AB | <SAME | <SAME | 1975 | 9.4952 | 17 | 1020 | 8.5 | Y | 2 |  |  | 2 | 2 | 2
| 50.17 | Std |  |  |  | GRAL-114 | 114 | SINGLE W/ EXTRA LIGHTS | 240 | TOGGLE | 4 | RMB-7E | #N/A | <SAME | <SAME | 1975 | 8.2292 | 17 | 1020 | 8.5 | Y | 2 | 2 |  | 4 |  | 2
| 50.18 | Std |  |  |  | GRAL-114 | 114 | SINGLE W/ EXTRA LIGHTS | 240 | INFINITE | 4 | RMB-14Q | RMB-20AC | <SAME | <SAME | 1975 | 8.2292 | 17 | 1020 | 8.5 | Y | 2 |  |  | 2 | 2 | 2
| 50.19 | Std |  |  |  | GRA-114D | 114 | DUAL | 120 | TOGGLE | 4 | RMB-7E | #N/A | <SAME | <SAME | 3950 | 32.9167 |  |  |  | Y |  |  | 4 | 4 |  | 4
| 50.2 | Std |  |  |  | GRA-114D | 114 | DUAL | 120 | INFINITE | 4 | RMB-14D | RMB-20AH | <SAME | <SAME | 3950 | 32.9167 |  |  |  | Y |  |  |  | 0 | 4 | 4
| 50.21 | Std |  |  |  | GRA-114D | 114 | DUAL | 208 | TOGGLE | 2 | RMB-3E | RMB-7J | <SAME | <SAME | 3950 | 18.9904 |  |  |  | Y |  | 2 |  | 2 |  | 2
| 50.22 | Std |  |  |  | GRA-114D | 114 | DUAL | 208 | INFINITE | 2 | RMB-7B | RMB-14M | <SAME | <SAME | 3950 | 18.9904 |  |  |  | Y |  |  |  | 0 | 2 | 2
| 50.23 | Std |  |  |  | GRA-114D | 114 | DUAL | 240 | TOGGLE | 2 | RMB-3E | RMB-7K | <SAME | <SAME | 3950 | 16.4583 |  |  |  | Y |  | 2 |  | 2 |  | 2
| 50.24 | Std |  |  |  | GRA-114D | 114 | DUAL | 240 | INFINITE | 2 | RMB-7C | RMB-14N | <SAME | <SAME | 3950 | 16.4583 |  |  |  | Y |  |  |  | 0 | 2 | 2
| 50.25 | Std |  |  |  | GRAL-114D | 114 | DUAL W/ LIGHTS | 120 | TOGGLE | 6 | RMB-14H | #N/A | <SAME | <SAME | 3950 | 32.9167 | 9 | 540 | 4.5 | Y | 2 |  | 4 | 6 |  | 4
| 50.26 | Std |  |  |  | GRAL-114D | 114 | DUAL W/ LIGHTS | 120 | INFINITE | 6 | RMB-20G | RMB-20R | <SAME | <SAME | 3950 | 32.9167 | 9 | 540 | 4.5 | Y | 2 |  |  | 2 | 4 | 4
| 50.27 | Std |  |  |  | GRAL-114D | 114 | DUAL W/ LIGHTS | 208 | TOGGLE | 4 | RMB-7E | #N/A | <SAME | <SAME | 3950 | 18.9904 | 9 | 540 | 4.5 | Y | 2 | 2 |  | 4 |  | 2
| 50.28 | Std |  |  |  | GRAL-114D | 114 | DUAL W/ LIGHTS | 208 | INFINITE | 4 | RMB-14P | RMB-20AB | <SAME | <SAME | 3950 | 18.9904 | 9 | 540 | 4.5 | Y | 2 |  |  | 2 | 2 | 2
| 50.29 | Std |  |  |  | GRAL-114D | 114 | DUAL W/ LIGHTS | 240 | TOGGLE | 4 | RMB-7E | #N/A | <SAME | <SAME | 3950 | 16.4583 | 9 | 540 | 4.5 | Y | 2 | 2 |  | 4 |  | 2
| 50.3 | Std |  |  |  | GRAL-114D | 114 | DUAL W/ LIGHTS | 240 | INFINITE | 4 | RMB-14Q | RMB-20AC | <SAME | <SAME | 3950 | 16.4583 | 9 | 540 | 4.5 | Y | 2 |  |  | 2 | 2 | 2
| 50.31 | Std |  |  |  | GRAL-114D | 114 | DUAL W/ EXTRA LIGHTS | 120 | TOGGLE | 6 | RMB-14H | #N/A | <SAME | <SAME | 3950 | 32.9167 | 17 | 1020 | 8.5 | Y | 2 |  | 4 | 6 |  | 4
| 50.32 | Std |  |  |  | GRAL-114D | 114 | DUAL W/ EXTRA LIGHTS | 120 | INFINITE | 6 | RMB-20G | RMB-20R | <SAME | <SAME | 3950 | 32.9167 | 17 | 1020 | 8.5 | Y | 2 |  |  | 2 | 4 | 4
| 50.33 | Std |  |  |  | GRAL-114D | 114 | DUAL W/ EXTRA LIGHTS | 208 | TOGGLE | 4 | RMB-7E | #N/A | <SAME | <SAME | 3950 | 18.9904 | 17 | 1020 | 8.5 | Y | 2 | 2 |  | 4 |  | 2
| 50.34 | Std |  |  |  | GRAL-114D | 114 | DUAL W/ EXTRA LIGHTS | 208 | INFINITE | 4 | RMB-14P | RMB-20AB | <SAME | <SAME | 3950 | 18.9904 | 17 | 1020 | 8.5 | Y | 2 |  |  | 2 | 2 | 2
| 50.35 | Std |  |  |  | GRAL-114D | 114 | DUAL W/ EXTRA LIGHTS | 240 | TOGGLE | 4 | RMB-7E | #N/A | <SAME | <SAME | 3950 | 16.4583 | 17 | 1020 | 8.5 | Y | 2 | 2 |  | 4 |  | 2
| 50.36 | Std |  |  |  | GRAL-114D | 114 | DUAL W/ EXTRA LIGHTS | 240 | INFINITE | 4 | RMB-14Q | RMB-20AC | <SAME | <SAME | 3950 | 16.4583 | 17 | 1020 | 8.5 | Y | 2 |  |  | 2 | 2 | 2
| 51.01 | Max |  |  |  |  | 114 | SINGLE | 120 | TOGGLE | 0 |  |  |  |  | 0 | 0 |  |  |  | Y
| 51.02 | Max |  |  |  |  | 114 | SINGLE | 120 | INFINITE | 0 |  |  |  |  | 0 | 0 |  |  |  | Y
| 51.03 | Max |  |  |  |  | 114 | SINGLE | 208 | TOGGLE | 0 |  |  |  |  | 0 | 0 |  |  |  | Y
| 51.04 | Max |  |  |  |  | 114 | SINGLE | 208 | INFINITE | 0 |  |  |  |  | 0 | 0 |  |  |  | Y
| 51.05 | Max |  |  |  |  | 114 | SINGLE | 240 | TOGGLE | 0 |  |  |  |  | 0 | 0 |  |  |  | Y
| 51.06 | Max |  |  |  |  | 114 | SINGLE | 240 | INFINITE | 0 |  |  |  |  | 0 | 0 |  |  |  | Y
| 51.07 | Max |  |  |  |  | 114 | SINGLE W/ LIGHTS | 120 | TOGGLE | 0 |  |  |  |  | 0 | 0 | 9 | 540 | 4.5 | Y
| 51.08 | Max |  |  |  |  | 114 | SINGLE W/ LIGHTS | 120 | INFINITE | 0 |  |  |  |  | 0 | 0 | 9 | 540 | 4.5 | Y
| 51.09 | Max |  |  |  |  | 114 | SINGLE W/ LIGHTS | 208 | TOGGLE | 0 |  |  |  |  | 0 | 0 | 9 | 540 | 4.5 | Y
| 51.1 | Max |  |  |  |  | 114 | SINGLE W/ LIGHTS | 208 | INFINITE | 0 |  |  |  |  | 0 | 0 | 9 | 540 | 4.5 | Y
| 51.11 | Max |  |  |  |  | 114 | SINGLE W/ LIGHTS | 240 | TOGGLE | 0 |  |  |  |  | 0 | 0 | 9 | 540 | 4.5 | Y
| 51.12 | Max |  |  |  |  | 114 | SINGLE W/ LIGHTS | 240 | INFINITE | 0 |  |  |  |  | 0 | 0 | 9 | 540 | 4.5 | Y
| 51.13 | Max |  |  |  |  | 114 | SINGLE W/ EXTRA LIGHTS | 120 | TOGGLE | 0 |  |  |  |  | 0 | 0 | 17 | 1020 | 8.5 | Y
| 51.14 | Max |  |  |  |  | 114 | SINGLE W/ EXTRA LIGHTS | 120 | INFINITE | 0 |  |  |  |  | 0 | 0 | 17 | 1020 | 8.5 | Y
| 51.15 | Max |  |  |  |  | 114 | SINGLE W/ EXTRA LIGHTS | 208 | TOGGLE | 0 |  |  |  |  | 0 | 0 | 17 | 1020 | 8.5 | Y
| 51.16 | Max |  |  |  |  | 114 | SINGLE W/ EXTRA LIGHTS | 208 | INFINITE | 0 |  |  |  |  | 0 | 0 | 17 | 1020 | 8.5 | Y
| 51.17 | Max |  |  |  |  | 114 | SINGLE W/ EXTRA LIGHTS | 240 | TOGGLE | 0 |  |  |  |  | 0 | 0 | 17 | 1020 | 8.5 | Y
| 51.18 | Max |  |  |  |  | 114 | SINGLE W/ EXTRA LIGHTS | 240 | INFINITE | 0 |  |  |  |  | 0 | 0 | 17 | 1020 | 8.5 | Y
| 51.19 | Max |  |  |  |  | 114 | DUAL | 120 | TOGGLE | 0 |  |  |  |  | 0 | 0 |  |  |  | Y
| 51.2 | Max |  |  |  |  | 114 | DUAL | 120 | INFINITE | 0 |  |  |  |  | 0 | 0 |  |  |  | Y
| 51.21 | Max |  |  |  |  | 114 | DUAL | 208 | TOGGLE | 0 |  |  |  |  | 0 | 0 |  |  |  | Y
| 51.22 | Max |  |  |  |  | 114 | DUAL | 208 | INFINITE | 0 |  |  |  |  | 0 | 0 |  |  |  | Y
| 51.23 | Max |  |  |  |  | 114 | DUAL | 240 | TOGGLE | 0 |  |  |  |  | 0 | 0 |  |  |  | Y
| 51.24 | Max |  |  |  |  | 114 | DUAL | 240 | INFINITE | 0 |  |  |  |  | 0 | 0 |  |  |  | Y
| 51.25 | Max |  |  |  |  | 114 | DUAL W/ LIGHTS | 120 | TOGGLE | 0 |  |  |  |  | 0 | 0 | 9 | 540 | 4.5 | Y
| 51.26 | Max |  |  |  |  | 114 | DUAL W/ LIGHTS | 120 | INFINITE | 0 |  |  |  |  | 0 | 0 | 9 | 540 | 4.5 | Y
| 51.27 | Max |  |  |  |  | 114 | DUAL W/ LIGHTS | 208 | TOGGLE | 0 |  |  |  |  | 0 | 0 | 9 | 540 | 4.5 | Y
| 51.28 | Max |  |  |  |  | 114 | DUAL W/ LIGHTS | 208 | INFINITE | 0 |  |  |  |  | 0 | 0 | 9 | 540 | 4.5 | Y
| 51.29 | Max |  |  |  |  | 114 | DUAL W/ LIGHTS | 240 | TOGGLE | 0 |  |  |  |  | 0 | 0 | 9 | 540 | 4.5 | Y
| 51.3 | Max |  |  |  |  | 114 | DUAL W/ LIGHTS | 240 | INFINITE | 0 |  |  |  |  | 0 | 0 | 9 | 540 | 4.5 | Y
| 51.31 | Max |  |  |  |  | 114 | DUAL W/ EXTRA LIGHTS | 120 | TOGGLE | 0 |  |  |  |  | 0 | 0 | 17 | 1020 | 8.5 | Y
| 51.32 | Max |  |  |  |  | 114 | DUAL W/ EXTRA LIGHTS | 120 | INFINITE | 0 |  |  |  |  | 0 | 0 | 17 | 1020 | 8.5 | Y
| 51.33 | Max |  |  |  |  | 114 | DUAL W/ EXTRA LIGHTS | 208 | TOGGLE | 0 |  |  |  |  | 0 | 0 | 17 | 1020 | 8.5 | Y
| 51.34 | Max |  |  |  |  | 114 | DUAL W/ EXTRA LIGHTS | 208 | INFINITE | 0 |  |  |  |  | 0 | 0 | 17 | 1020 | 8.5 | Y
| 51.35 | Max |  |  |  |  | 114 | DUAL W/ EXTRA LIGHTS | 240 | TOGGLE | 0 |  |  |  |  | 0 | 0 | 17 | 1020 | 8.5 | Y
| 51.36 | Max |  |  |  |  | 114 | DUAL W/ EXTRA LIGHTS | 240 | INFINITE | 0 |  |  |  |  | 0 | 0 | 17 | 1020 | 8.5 | Y
| 52.01 | High |  |  |  | GRAH-120 | 120 | SINGLE | 120 | TOGGLE | 2 | RMB-3E | RMB-7I | <SAME | <SAME | 2800 | 23.3333 |  |  |  | Y |  |  | 2 | 2 |  | 2
| 52.02 | High |  |  |  | GRAH-120 | 120 | SINGLE | 120 | INFINITE | 2 | RMB-7A | RMB-14L | <SAME | <SAME | 2800 | 23.3333 |  |  |  | Y |  |  |  | 0 | 2 | 2
| 52.03 | High |  |  |  | GRAH-120 | 120 | SINGLE | 208 | TOGGLE | 2 | RMB-3E | RMB-7J | <SAME | <SAME | 2800 | 13.4615 |  |  |  | Y |  | 2 |  | 2 |  | 2
| 52.04 | High |  |  |  | GRAH-120 | 120 | SINGLE | 208 | INFINITE | 2 | RMB-7B | RMB-14M | <SAME | <SAME | 2800 | 13.4615 |  |  |  | Y |  |  |  | 0 | 2 | 2
| 52.05 | High |  |  |  | GRAH-120 | 120 | SINGLE | 240 | TOGGLE | 2 | RMB-3E | RMB-7K | <SAME | <SAME | 2800 | 11.6667 |  |  |  | Y |  | 2 |  | 2 |  | 2
| 52.06 | High |  |  |  | GRAH-120 | 120 | SINGLE | 240 | INFINITE | 2 | RMB-7C | RMB-14N | <SAME | <SAME | 2800 | 11.6667 |  |  |  | Y |  |  |  | 0 | 2 | 2
| 52.07 | High |  |  |  | GRAHL-120 | 120 | SINGLE W/ LIGHTS | 120 | TOGGLE | 4 | RMB-7E | #N/A | <SAME | <SAME | 2800 | 23.3333 | 10 | 600 | 5 | Y | 2 |  | 2 | 4 |  | 2
| 52.08 | High |  |  |  | GRAHL-120 | 120 | SINGLE W/ LIGHTS | 120 | INFINITE | 4 | RMB-14O | RMB-20AA | <SAME | <SAME | 2800 | 23.3333 | 10 | 600 | 5 | Y | 2 |  |  | 2 | 2 | 2
| 52.09 | High |  |  |  | GRAHL-120 | 120 | SINGLE W/ LIGHTS | 208 | TOGGLE | 4 | RMB-7E | #N/A | <SAME | <SAME | 2800 | 13.4615 | 10 | 600 | 5 | Y | 2 | 2 |  | 4 |  | 2
| 52.1 | High |  |  |  | GRAHL-120 | 120 | SINGLE W/ LIGHTS | 208 | INFINITE | 4 | RMB-14P | RMB-20AB | <SAME | <SAME | 2800 | 13.4615 | 10 | 600 | 5 | Y | 2 |  |  | 2 | 2 | 2
| 52.11 | High |  |  |  | GRAHL-120 | 120 | SINGLE W/ LIGHTS | 240 | TOGGLE | 4 | RMB-7E | #N/A | <SAME | <SAME | 2800 | 11.6667 | 10 | 600 | 5 | Y | 2 | 2 |  | 4 |  | 2
| 52.12 | High |  |  |  | GRAHL-120 | 120 | SINGLE W/ LIGHTS | 240 | INFINITE | 4 | RMB-14Q | RMB-20AC | <SAME | <SAME | 2800 | 11.6667 | 10 | 600 | 5 | Y | 2 |  |  | 2 | 2 | 2
| 52.13 | High |  |  |  | GRAHL-120 | 120 | SINGLE W/ EXTRA LIGHTS | 120 | TOGGLE | 4 | RMB-7E | #N/A | <SAME | <SAME | 2800 | 23.3333 | 19 | 1140 | 9.5 | Y | 2 |  | 2 | 4 |  | 2
| 52.14 | High |  |  |  | GRAHL-120 | 120 | SINGLE W/ EXTRA LIGHTS | 120 | INFINITE | 4 | RMB-14O | RMB-20AA | <SAME | <SAME | 2800 | 23.3333 | 19 | 1140 | 9.5 | Y | 2 |  |  | 2 | 2 | 2
| 52.15 | High |  |  |  | GRAHL-120 | 120 | SINGLE W/ EXTRA LIGHTS | 208 | TOGGLE | 4 | RMB-7E | #N/A | <SAME | <SAME | 2800 | 13.4615 | 19 | 1140 | 9.5 | Y | 2 | 2 |  | 4 |  | 2
| 52.16 | High |  |  |  | GRAHL-120 | 120 | SINGLE W/ EXTRA LIGHTS | 208 | INFINITE | 4 | RMB-14P | RMB-20AB | <SAME | <SAME | 2800 | 13.4615 | 19 | 1140 | 9.5 | Y | 2 |  |  | 2 | 2 | 2
| 52.17 | High |  |  |  | GRAHL-120 | 120 | SINGLE W/ EXTRA LIGHTS | 240 | TOGGLE | 4 | RMB-7E | #N/A | <SAME | <SAME | 2800 | 11.6667 | 19 | 1140 | 9.5 | Y | 2 | 2 |  | 4 |  | 2
| 52.18 | High |  |  |  | GRAHL-120 | 120 | SINGLE W/ EXTRA LIGHTS | 240 | INFINITE | 4 | RMB-14Q | RMB-20AC | <SAME | <SAME | 2800 | 11.6667 | 19 | 1140 | 9.5 | Y | 2 |  |  | 2 | 2 | 2
| 52.19 | High |  |  |  | GRAH-120D | 120 | DUAL | 120 | TOGGLE | 4 | RMB-7E | #N/A | <SAME | <SAME | 5600 | 46.6667 |  |  |  | Y |  |  | 4 | 4 |  | 4
| 52.2 | High |  |  |  | GRAH-120D | 120 | DUAL | 120 | INFINITE | 4 | RMB-14D | RMB-20AH | <SAME | <SAME | 5600 | 46.6667 |  |  |  | Y |  |  |  | 0 | 4 | 4
| 52.21 | High |  |  |  | GRAH-120D | 120 | DUAL | 208 | TOGGLE | 2 | RMB-3E | RMB-7J | <SAME | <SAME | 5600 | 26.9231 |  |  |  | Y |  | 2 |  | 2 |  | 2
| 52.22 | High |  |  |  | GRAH-120D | 120 | DUAL | 208 | INFINITE | 4 | RMB-14E | RMB-20AF | <SAME | <SAME | 5600 | 26.9231 |  |  |  | Y |  |  |  | 0 | 4 | 4
| 52.23 | High |  |  |  | GRAH-120D | 120 | DUAL | 240 | TOGGLE | 2 | RMB-3E | RMB-7K | <SAME | <SAME | 5600 | 23.3333 |  |  |  | Y |  | 2 |  | 2 |  | 2
| 52.24 | High |  |  |  | GRAH-120D | 120 | DUAL | 240 | INFINITE | 2 | RMB-7C | RMB-14N | <SAME | <SAME | 5600 | 23.3333 |  |  |  | Y |  |  |  | 0 | 2 | 2
| 52.25 | High |  |  |  | GRAHL-120D | 120 | DUAL W/ LIGHTS | 120 | TOGGLE | 6 | RMB-14H | #N/A | <SAME | <SAME | 5600 | 46.6667 | 10 | 600 | 5 | Y | 2 |  | 4 | 6 |  | 4
| 52.26 | High |  |  |  | GRAHL-120D | 120 | DUAL W/ LIGHTS | 120 | INFINITE | 6 | RMB-20G | RMB-20R | <SAME | <SAME | 5600 | 46.6667 | 10 | 600 | 5 | Y | 2 |  |  | 2 | 4 | 4
| 52.27 | High |  |  |  | GRAHL-120D | 120 | DUAL W/ LIGHTS | 208 | TOGGLE | 4 | RMB-7E | #N/A | <SAME | <SAME | 5600 | 26.9231 | 10 | 600 | 5 | Y | 2 | 2 |  | 4 |  | 2
| 52.28 | High |  |  |  | GRAHL-120D | 120 | DUAL W/ LIGHTS | 208 | INFINITE | 6 | RMB-20H | RMB-20S | <SAME | <SAME | 5600 | 26.9231 | 10 | 600 | 5 | Y | 2 |  |  | 2 | 4 | 4
| 52.29 | High |  |  |  | GRAHL-120D | 120 | DUAL W/ LIGHTS | 240 | TOGGLE | 4 | RMB-7E | #N/A | <SAME | <SAME | 5600 | 23.3333 | 10 | 600 | 5 | Y | 2 | 2 |  | 4 |  | 2
| 52.3 | High |  |  |  | GRAHL-120D | 120 | DUAL W/ LIGHTS | 240 | INFINITE | 4 | RMB-14Q | RMB-20AC | <SAME | <SAME | 5600 | 23.3333 | 10 | 600 | 5 | Y | 2 |  |  | 2 | 2 | 2
| 52.31 | High |  |  |  | GRAHL-120D | 120 | DUAL W/ EXTRA LIGHTS | 120 | TOGGLE | 6 | RMB-14H | #N/A | <SAME | <SAME | 5600 | 46.6667 | 19 | 1140 | 9.5 | Y | 2 |  | 4 | 6 |  | 4
| 52.32 | High |  |  |  | GRAHL-120D | 120 | DUAL W/ EXTRA LIGHTS | 120 | INFINITE | 6 | RMB-20G | RMB-20R | <SAME | <SAME | 5600 | 46.6667 | 19 | 1140 | 9.5 | Y | 2 |  |  | 2 | 4 | 4
| 52.33 | High |  |  |  | GRAHL-120D | 120 | DUAL W/ EXTRA LIGHTS | 208 | TOGGLE | 4 | RMB-7E | #N/A | <SAME | <SAME | 5600 | 26.9231 | 19 | 1140 | 9.5 | Y | 2 | 2 |  | 4 |  | 2
| 52.34 | High |  |  |  | GRAHL-120D | 120 | DUAL W/ EXTRA LIGHTS | 208 | INFINITE | 6 | RMB-20H | RMB-20S | <SAME | <SAME | 5600 | 26.9231 | 19 | 1140 | 9.5 | Y | 2 |  |  | 2 | 4 | 4
| 52.35 | High |  |  |  | GRAHL-120D | 120 | DUAL W/ EXTRA LIGHTS | 240 | TOGGLE | 4 | RMB-7E | #N/A | <SAME | <SAME | 5600 | 23.3333 | 19 | 1140 | 9.5 | Y | 2 | 2 |  | 4 |  | 2
| 52.36 | High |  |  |  | GRAHL-120D | 120 | DUAL W/ EXTRA LIGHTS | 240 | INFINITE | 4 | RMB-14Q | RMB-20AC | <SAME | <SAME | 5600 | 23.3333 | 19 | 1140 | 9.5 | Y | 2 |  |  | 2 | 2 | 2
| 53.01 | Std |  |  |  | GRA-120 | 120 | SINGLE | 120 | TOGGLE | 2 | RMB-3E | RMB-7I | <SAME | <SAME | 2100 | 17.5 |  |  |  | Y |  |  | 2 | 2 |  | 2
| 53.02 | Std |  |  |  | GRA-120 | 120 | SINGLE | 120 | INFINITE | 2 | RMB-7A | RMB-14L | <SAME | <SAME | 2100 | 17.5 |  |  |  | Y |  |  |  | 0 | 2 | 2
| 53.03 | Std |  |  |  | GRA-120 | 120 | SINGLE | 208 | TOGGLE | 2 | RMB-3E | RMB-7J | <SAME | <SAME | 2100 | 10.0962 |  |  |  | Y |  | 2 |  | 2 |  | 2
| 53.04 | Std |  |  |  | GRA-120 | 120 | SINGLE | 208 | INFINITE | 2 | RMB-7B | RMB-14M | <SAME | <SAME | 2100 | 10.0962 |  |  |  | Y |  |  |  | 0 | 2 | 2
| 53.05 | Std |  |  |  | GRA-120 | 120 | SINGLE | 240 | TOGGLE | 2 | RMB-3E | RMB-7K | <SAME | <SAME | 2100 | 8.75 |  |  |  | Y |  | 2 |  | 2 |  | 2
| 53.06 | Std |  |  |  | GRA-120 | 120 | SINGLE | 240 | INFINITE | 2 | RMB-7C | RMB-14N | <SAME | <SAME | 2100 | 8.75 |  |  |  | Y |  |  |  | 0 | 2 | 2
| 53.07 | Std |  |  |  | GRAL-120 | 120 | SINGLE W/ LIGHTS | 120 | TOGGLE | 4 | RMB-7E | #N/A | <SAME | <SAME | 2100 | 17.5 | 10 | 600 | 5 | Y | 2 |  | 2 | 4 |  | 2
| 53.08 | Std |  |  |  | GRAL-120 | 120 | SINGLE W/ LIGHTS | 120 | INFINITE | 4 | RMB-14O | RMB-20AA | <SAME | <SAME | 2100 | 17.5 | 10 | 600 | 5 | Y | 2 |  |  | 2 | 2 | 2
| 53.09 | Std |  |  |  | GRAL-120 | 120 | SINGLE W/ LIGHTS | 208 | TOGGLE | 4 | RMB-7E | #N/A | <SAME | <SAME | 2100 | 10.0962 | 10 | 600 | 5 | Y | 2 | 2 |  | 4 |  | 2
| 53.1 | Std |  |  |  | GRAL-120 | 120 | SINGLE W/ LIGHTS | 208 | INFINITE | 4 | RMB-14P | RMB-20AB | <SAME | <SAME | 2100 | 10.0962 | 10 | 600 | 5 | Y | 2 |  |  | 2 | 2 | 2
| 53.11 | Std |  |  |  | GRAL-120 | 120 | SINGLE W/ LIGHTS | 240 | TOGGLE | 4 | RMB-7E | #N/A | <SAME | <SAME | 2100 | 8.75 | 10 | 600 | 5 | Y | 2 | 2 |  | 4 |  | 2
| 53.12 | Std |  |  |  | GRAL-120 | 120 | SINGLE W/ LIGHTS | 240 | INFINITE | 4 | RMB-14Q | RMB-20AC | <SAME | <SAME | 2100 | 8.75 | 10 | 600 | 5 | Y | 2 |  |  | 2 | 2 | 2
| 53.13 | Std |  |  |  | GRAL-120 | 120 | SINGLE W/ EXTRA LIGHTS | 120 | TOGGLE | 4 | RMB-7E | #N/A | <SAME | <SAME | 2100 | 17.5 | 19 | 1140 | 9.5 | Y | 2 |  | 2 | 4 |  | 2
| 53.14 | Std |  |  |  | GRAL-120 | 120 | SINGLE W/ EXTRA LIGHTS | 120 | INFINITE | 4 | RMB-14O | RMB-20AA | <SAME | <SAME | 2100 | 17.5 | 19 | 1140 | 9.5 | Y | 2 |  |  | 2 | 2 | 2
| 53.15 | Std |  |  |  | GRAL-120 | 120 | SINGLE W/ EXTRA LIGHTS | 208 | TOGGLE | 4 | RMB-7E | #N/A | <SAME | <SAME | 2100 | 10.0962 | 19 | 1140 | 9.5 | Y | 2 | 2 |  | 4 |  | 2
| 53.16 | Std |  |  |  | GRAL-120 | 120 | SINGLE W/ EXTRA LIGHTS | 208 | INFINITE | 4 | RMB-14P | RMB-20AB | <SAME | <SAME | 2100 | 10.0962 | 19 | 1140 | 9.5 | Y | 2 |  |  | 2 | 2 | 2
| 53.17 | Std |  |  |  | GRAL-120 | 120 | SINGLE W/ EXTRA LIGHTS | 240 | TOGGLE | 4 | RMB-7E | #N/A | <SAME | <SAME | 2100 | 8.75 | 19 | 1140 | 9.5 | Y | 2 | 2 |  | 4 |  | 2
| 53.18 | Std |  |  |  | GRAL-120 | 120 | SINGLE W/ EXTRA LIGHTS | 240 | INFINITE | 4 | RMB-14Q | RMB-20AC | <SAME | <SAME | 2100 | 8.75 | 19 | 1140 | 9.5 | Y | 2 |  |  | 2 | 2 | 2
| 53.19 | Std |  |  |  | GRA-120D | 120 | DUAL | 120 | TOGGLE | 4 | RMB-7E | #N/A | <SAME | <SAME | 4200 | 35 |  |  |  | Y |  |  | 4 | 4 |  | 4
| 53.2 | Std |  |  |  | GRA-120D | 120 | DUAL | 120 | INFINITE | 4 | RMB-14D | RMB-20AH | <SAME | <SAME | 4200 | 35 |  |  |  | Y |  |  |  | 0 | 4 | 4
| 53.21 | Std |  |  |  | GRA-120D | 120 | DUAL | 208 | TOGGLE | 2 | RMB-3E | RMB-7J | <SAME | <SAME | 4200 | 20.1923 |  |  |  | Y |  | 2 |  | 2 |  | 2
| 53.22 | Std |  |  |  | GRA-120D | 120 | DUAL | 208 | INFINITE | 2 | RMB-7B | RMB-14M | <SAME | <SAME | 4200 | 20.1923 |  |  |  | Y |  |  |  | 0 | 2 | 2
| 53.23 | Std |  |  |  | GRA-120D | 120 | DUAL | 240 | TOGGLE | 2 | RMB-3E | RMB-7K | <SAME | <SAME | 4200 | 17.5 |  |  |  | Y |  | 2 |  | 2 |  | 2
| 53.24 | Std |  |  |  | GRA-120D | 120 | DUAL | 240 | INFINITE | 2 | RMB-7C | RMB-14N | <SAME | <SAME | 4200 | 17.5 |  |  |  | Y |  |  |  | 0 | 2 | 2
| 53.25 | Std |  |  |  | GRAL-120D | 120 | DUAL W/ LIGHTS | 120 | TOGGLE | 6 | RMB-14H | #N/A | <SAME | <SAME | 4200 | 35 | 10 | 600 | 5 | Y | 2 |  | 4 | 6 |  | 4
| 53.26 | Std |  |  |  | GRAL-120D | 120 | DUAL W/ LIGHTS | 120 | INFINITE | 6 | RMB-20G | RMB-20R | <SAME | <SAME | 4200 | 35 | 10 | 600 | 5 | Y | 2 |  |  | 2 | 4 | 4
| 53.27 | Std |  |  |  | GRAL-120D | 120 | DUAL W/ LIGHTS | 208 | TOGGLE | 4 | RMB-7E | #N/A | <SAME | <SAME | 4200 | 20.1923 | 10 | 600 | 5 | Y | 2 | 2 |  | 4 |  | 2
| 53.28 | Std |  |  |  | GRAL-120D | 120 | DUAL W/ LIGHTS | 208 | INFINITE | 4 | RMB-14P | RMB-20AB | <SAME | <SAME | 4200 | 20.1923 | 10 | 600 | 5 | Y | 2 |  |  | 2 | 2 | 2
| 53.29 | Std |  |  |  | GRAL-120D | 120 | DUAL W/ LIGHTS | 240 | TOGGLE | 4 | RMB-7E | #N/A | <SAME | <SAME | 4200 | 17.5 | 10 | 600 | 5 | Y | 2 | 2 |  | 4 |  | 2
| 53.3 | Std |  |  |  | GRAL-120D | 120 | DUAL W/ LIGHTS | 240 | INFINITE | 4 | RMB-14Q | RMB-20AC | <SAME | <SAME | 4200 | 17.5 | 10 | 600 | 5 | Y | 2 |  |  | 2 | 2 | 2
| 53.31 | Std |  |  |  | GRAL-120D | 120 | DUAL W/ EXTRA LIGHTS | 120 | TOGGLE | 6 | RMB-14H | #N/A | <SAME | <SAME | 4200 | 35 | 19 | 1140 | 9.5 | Y | 2 |  | 4 | 6 |  | 4
| 53.32 | Std |  |  |  | GRAL-120D | 120 | DUAL W/ EXTRA LIGHTS | 120 | INFINITE | 6 | RMB-20G | RMB-20R | <SAME | <SAME | 4200 | 35 | 19 | 1140 | 9.5 | Y | 2 |  |  | 2 | 4 | 4
| 53.33 | Std |  |  |  | GRAL-120D | 120 | DUAL W/ EXTRA LIGHTS | 208 | TOGGLE | 4 | RMB-7E | #N/A | <SAME | <SAME | 4200 | 20.1923 | 19 | 1140 | 9.5 | Y | 2 | 2 |  | 4 |  | 2
| 53.34 | Std |  |  |  | GRAL-120D | 120 | DUAL W/ EXTRA LIGHTS | 208 | INFINITE | 4 | RMB-14P | RMB-20AB | <SAME | <SAME | 4200 | 20.1923 | 19 | 1140 | 9.5 | Y | 2 |  |  | 2 | 2 | 2
| 53.35 | Std |  |  |  | GRAL-120D | 120 | DUAL W/ EXTRA LIGHTS | 240 | TOGGLE | 4 | RMB-7E | #N/A | <SAME | <SAME | 4200 | 17.5 | 19 | 1140 | 9.5 | Y | 2 | 2 |  | 4 |  | 2
| 53.36 | Std |  |  |  | GRAL-120D | 120 | DUAL W/ EXTRA LIGHTS | 240 | INFINITE | 4 | RMB-14Q | RMB-20AC | <SAME | <SAME | 4200 | 17.5 | 19 | 1140 | 9.5 | Y | 2 |  |  | 2 | 2 | 2
| 54.01 | Max |  |  |  |  | 120 | SINGLE | 120 | TOGGLE | 0 |  |  |  |  | 3400 | 28.3333 |  |  |  | Y |  |  |  | #N/A
| 54.02 | Max |  |  |  |  | 120 | SINGLE | 120 | INFINITE | 0 |  |  |  |  | 3400 | 28.3333 |  |  |  | Y |  |  |  | #N/A | #N/A
| 54.03 | Max |  |  |  | GRAM-120 | 120 | SINGLE | 208 | TOGGLE | #N/A | RMB-3E | RMB-7J | RMB-7J | RMB-7J | 3400 | 16.3462 |  |  |  | Y |  |  |  | #N/A
| 54.04 | Max |  |  |  | GRAM-120 | 120 | SINGLE | 208 | INFINITE | 2 | RMB-14BE | RMB-14BE | RMB-14BE | RMB-14BE | 3400 | 16.3462 |  |  |  | Y |  |  |  | 1 | 1
| 54.05 | Max |  |  |  | GRAM-120 | 120 | SINGLE | 240 | TOGGLE | #N/A | RMB-3E | RMB-7K | RMB-7K | RMB-7K | 3400 | 14.1667 |  |  |  | Y |  |  |  | #N/A
| 54.06 | Max |  |  |  | GRAM-120 | 120 | SINGLE | 240 | INFINITE | 2 | RMB-14BE | RMB-14BE | RMB-14BE | RMB-14BE | 3400 | 14.1667 |  |  |  | Y |  |  |  | 1 | 1
| 54.07 | Max |  |  |  |  | 120 | SINGLE W/ LIGHTS | 120 | TOGGLE | 0 |  |  |  |  | 3400 | 28.3333 | 10 | 600 | 5 | Y |  |  |  | #N/A
| 54.08 | Max |  |  |  |  | 120 | SINGLE W/ LIGHTS | 120 | INFINITE | 0 |  |  |  |  | 3400 | 28.3333 | 10 | 600 | 5 | Y |  |  |  | #N/A | #N/A
| 54.09 | Max |  |  |  | GRAML-120 | 120 | SINGLE W/ LIGHTS | 208 | TOGGLE | 4 | RMB-16U | RMB-16U | RMB-16U | RMB-16U | 3400 | 16.3462 | 10 | 600 | 5 | Y |  |  |  | 4
| 54.1 | Max |  |  |  | GRAML-120 | 120 | SINGLE W/ LIGHTS | 208 | INFINITE | 2 | RMB-22D | RMB-22D | RMB-22D | RMB-22D | 3400 | 16.3462 | 10 | 600 | 5 | Y |  |  |  | 1 | 1
| 54.11 | Max |  |  |  | GRAML-120 | 120 | SINGLE W/ LIGHTS | 240 | TOGGLE | 4 | RMB-16U | RMB-16U | RMB-16U | RMB-16U | 3400 | 14.1667 | 10 | 600 | 5 | Y |  |  |  | 4
| 54.12 | Max |  |  |  | GRAML-120 | 120 | SINGLE W/ LIGHTS | 240 | INFINITE | 2 | RMB-22D | RMB-22D | RMB-22D | RMB-22D | 3400 | 14.1667 | 10 | 600 | 5 | Y |  |  |  | 1 | 1
| 54.13 | Max |  |  |  |  | 120 | SINGLE W/ EXTRA LIGHTS | 120 | TOGGLE | 0 |  |  |  |  | 3400 | 28.3333 | 19 | 1140 | 9.5 | Y
| 54.14 | Max |  |  |  |  | 120 | SINGLE W/ EXTRA LIGHTS | 120 | INFINITE | 0 |  |  |  |  | 3400 | 28.3333 | 19 | 1140 | 9.5 | Y
| 54.15 | Max |  |  |  |  | 120 | SINGLE W/ EXTRA LIGHTS | 208 | TOGGLE | 0 |  |  |  |  | 3400 | 16.3462 | 19 | 1140 | 9.5 | Y
| 54.16 | Max |  |  |  |  | 120 | SINGLE W/ EXTRA LIGHTS | 208 | INFINITE | 0 |  |  |  |  | 3400 | 16.3462 | 19 | 1140 | 9.5 | Y
| 54.17 | Max |  |  |  |  | 120 | SINGLE W/ EXTRA LIGHTS | 240 | TOGGLE | 0 |  |  |  |  | 3400 | 14.1667 | 19 | 1140 | 9.5 | Y
| 54.18 | Max |  |  |  |  | 120 | SINGLE W/ EXTRA LIGHTS | 240 | INFINITE | 0 |  |  |  |  | 3400 | 14.1667 | 19 | 1140 | 9.5 | Y
| 54.19 | Max |  |  |  |  | 120 | DUAL | 120 | TOGGLE | 0 |  |  |  |  | 6800 | 56.6667 |  |  |  | Y |  |  |  | #N/A
| 54.2 | Max |  |  |  |  | 120 | DUAL | 120 | INFINITE | 0 |  |  |  |  | 6800 | 56.6667 |  |  |  | Y |  |  |  | #N/A | #N/A
| 54.21 | Max |  |  |  |  | 120 | DUAL | 208 | TOGGLE | #N/A | RMB-7E | RMB-7E | RMB-20AR | RMB-20AR | 6800 | 32.6923 |  |  |  | Y |  |  |  | #N/A
| 54.22 | Max |  |  |  | GRAM-120D | 120 | DUAL | 208 | INFINITE | 2 | RMB-22F | RMB-22F | RMB-22F | RMB-22F | 6800 | 32.6923 |  |  |  | Y |  |  |  | 1 | 1
| 54.23 | Max |  |  |  |  | 120 | DUAL | 240 | TOGGLE | #N/A | RMB-7E | RMB-7E | RMB-20AR | RMB-7K | 6800 | 28.3333 |  |  |  | Y |  |  |  | #N/A
| 54.24 | Max |  |  |  | GRAM-120D | 120 | DUAL | 240 | INFINITE | 2 | RMB-22F | RMB-22F | RMB-22F | RMB-22F | 6800 | 28.3333 |  |  |  | Y |  |  |  | 1 | 1
| 54.25 | Max |  |  |  |  | 120 | DUAL W/ LIGHTS | 120 | TOGGLE | 0 |  |  |  |  | 6800 | 56.6667 | 10 | 600 | 5 | Y |  |  |  | #N/A
| 54.26 | Max |  |  |  |  | 120 | DUAL W/ LIGHTS | 120 | INFINITE | 0 |  |  |  |  | 6800 | 56.6667 | 10 | 600 | 5 | Y |  |  |  | #N/A | #N/A
| 54.27 | Max |  |  |  | GRAML-120D | 120 | DUAL W/ LIGHTS | 208 | TOGGLE | 6 | RMB-24B | RMB-24B | RMB-24B | RMB-24B | 6800 | 32.6923 | 10 | 600 | 5 | Y |  |  |  | 6
| 54.28 | Max |  |  |  | GRAML-120D | 120 | DUAL W/ LIGHTS | 208 | INFINITE | 2 | RMB-22B | RMB-22B | RMB-22B | RMB-22B | 6800 | 32.6923 | 10 | 600 | 5 | Y |  |  |  | 1 | 1
| 54.29 | Max |  |  |  | GRAML-120D | 120 | DUAL W/ LIGHTS | 240 | TOGGLE | 4 | RMB-16U | RMB-16U | RMB-24B | RMB-16U | 6800 | 28.3333 | 10 | 600 | 5 | Y |  |  |  | 4
| 54.3 | Max |  |  |  | GRAML-120D | 120 | DUAL W/ LIGHTS | 240 | INFINITE | 2 | RMB-22B | RMB-22B | RMB-22B | RMB-22B | 6800 | 28.3333 | 10 | 600 | 5 | Y |  |  |  | 1 | 1
| 54.31 | Max |  |  |  |  | 120 | DUAL W/ EXTRA LIGHTS | 120 | TOGGLE | 0 |  |  |  |  | 6800 | 56.6667 | 19 | 1140 | 9.5 | Y
| 54.32 | Max |  |  |  |  | 120 | DUAL W/ EXTRA LIGHTS | 120 | INFINITE | 0 |  |  |  |  | 6800 | 56.6667 | 19 | 1140 | 9.5 | Y
| 54.33 | Max |  |  |  |  | 120 | DUAL W/ EXTRA LIGHTS | 208 | TOGGLE | 0 |  |  |  |  | 6800 | 32.6923 | 19 | 1140 | 9.5 | Y
| 54.34 | Max |  |  |  |  | 120 | DUAL W/ EXTRA LIGHTS | 208 | INFINITE | 0 |  |  |  |  | 6800 | 32.6923 | 19 | 1140 | 9.5 | Y
| 54.35 | Max |  |  |  |  | 120 | DUAL W/ EXTRA LIGHTS | 240 | TOGGLE | 0 |  |  |  |  | 6800 | 28.3333 | 19 | 1140 | 9.5 | Y
| 54.36 | Max |  |  |  |  | 120 | DUAL W/ EXTRA LIGHTS | 240 | INFINITE | 0 |  |  |  |  | 6800 | 28.3333 | 19 | 1140 | 9.5 | Y
| 55.01 | High |  |  |  | GRAH-126 | 126 | SINGLE | 120 | TOGGLE | 2 | RMB-3E | RMB-7I | <SAME | <SAME | 2960 | 24.6667 |  |  |  | Y |  |  | 2 | 2 |  | 2
| 55.02 | High |  |  |  | GRAH-126 | 126 | SINGLE | 120 | INFINITE | 4 | RMB-14D | RMB-20AH | <SAME | <SAME | 2960 | 24.6667 |  |  |  | Y |  |  |  | 0 | 4 | 4
| 55.03 | High |  |  |  | GRAH-126 | 126 | SINGLE | 208 | TOGGLE | 2 | RMB-3E | RMB-7J | <SAME | <SAME | 2960 | 14.2308 |  |  |  | Y |  | 2 |  | 2 |  | 2
| 55.04 | High |  |  |  | GRAH-126 | 126 | SINGLE | 208 | INFINITE | 2 | RMB-7B | RMB-14M | <SAME | <SAME | 2960 | 14.2308 |  |  |  | Y |  |  |  | 0 | 2 | 2
| 55.05 | High |  |  |  | GRAH-126 | 126 | SINGLE | 240 | TOGGLE | 2 | RMB-3E | RMB-7K | <SAME | <SAME | 2960 | 12.3333 |  |  |  | Y |  | 2 |  | 2 |  | 2
| 55.06 | High |  |  |  | GRAH-126 | 126 | SINGLE | 240 | INFINITE | 2 | RMB-7C | RMB-14N | <SAME | <SAME | 2960 | 12.3333 |  |  |  | Y |  |  |  | 0 | 2 | 2
| 55.07 | High |  |  |  | GRAHL-126 | 126 | SINGLE W/ LIGHTS | 120 | TOGGLE | 4 | RMB-7E | #N/A | <SAME | <SAME | 2960 | 24.6667 | 10 | 600 | 5 | Y | 2 |  | 2 | 4 |  | 2
| 55.08 | High |  |  |  | GRAHL-126 | 126 | SINGLE W/ LIGHTS | 120 | INFINITE | 6 | RMB-20G | RMB-20R | <SAME | <SAME | 2960 | 24.6667 | 10 | 600 | 5 | Y | 2 |  |  | 2 | 4 | 4
| 55.09 | High |  |  |  | GRAHL-126 | 126 | SINGLE W/ LIGHTS | 208 | TOGGLE | 4 | RMB-7E | #N/A | <SAME | <SAME | 2960 | 14.2308 | 10 | 600 | 5 | Y | 2 | 2 |  | 4 |  | 2
| 55.1 | High |  |  |  | GRAHL-126 | 126 | SINGLE W/ LIGHTS | 208 | INFINITE | 4 | RMB-14P | RMB-20AB | <SAME | <SAME | 2960 | 14.2308 | 10 | 600 | 5 | Y | 2 |  |  | 2 | 2 | 2
| 55.11 | High |  |  |  | GRAHL-126 | 126 | SINGLE W/ LIGHTS | 240 | TOGGLE | 4 | RMB-7E | #N/A | <SAME | <SAME | 2960 | 12.3333 | 10 | 600 | 5 | Y | 2 | 2 |  | 4 |  | 2
| 55.12 | High |  |  |  | GRAHL-126 | 126 | SINGLE W/ LIGHTS | 240 | INFINITE | 4 | RMB-14Q | RMB-20AC | <SAME | <SAME | 2960 | 12.3333 | 10 | 600 | 5 | Y | 2 |  |  | 2 | 2 | 2
| 55.13 | High |  |  |  | GRAHL-126 | 126 | SINGLE W/ EXTRA LIGHTS | 120 | TOGGLE | 4 | RMB-7E | #N/A | <SAME | <SAME | 2960 | 24.6667 | 19 | 1140 | 9.5 | Y | 2 |  | 2 | 4 |  | 2
| 55.14 | High |  |  |  | GRAHL-126 | 126 | SINGLE W/ EXTRA LIGHTS | 120 | INFINITE | 6 | RMB-20G | RMB-20R | <SAME | <SAME | 2960 | 24.6667 | 19 | 1140 | 9.5 | Y | 2 |  |  | 2 | 4 | 4
| 55.15 | High |  |  |  | GRAHL-126 | 126 | SINGLE W/ EXTRA LIGHTS | 208 | TOGGLE | 4 | RMB-7E | #N/A | <SAME | <SAME | 2960 | 14.2308 | 19 | 1140 | 9.5 | Y | 2 | 2 |  | 4 |  | 2
| 55.16 | High |  |  |  | GRAHL-126 | 126 | SINGLE W/ EXTRA LIGHTS | 208 | INFINITE | 4 | RMB-14P | RMB-20AB | <SAME | <SAME | 2960 | 14.2308 | 19 | 1140 | 9.5 | Y | 2 |  |  | 2 | 2 | 2
| 55.17 | High |  |  |  | GRAHL-126 | 126 | SINGLE W/ EXTRA LIGHTS | 240 | TOGGLE | 4 | RMB-7E | #N/A | <SAME | <SAME | 2960 | 12.3333 | 19 | 1140 | 9.5 | Y | 2 | 2 |  | 4 |  | 2
| 55.18 | High |  |  |  | GRAHL-126 | 126 | SINGLE W/ EXTRA LIGHTS | 240 | INFINITE | 4 | RMB-14Q | RMB-20AC | <SAME | <SAME | 2960 | 12.3333 | 19 | 1140 | 9.5 | Y | 2 |  |  | 2 | 2 | 2
| 55.19 | High |  |  |  | GRAH-126D | 126 | DUAL | 120 | TOGGLE | 4 | RMB-7E | #N/A | <SAME | <SAME | 5920 | 49.3333 |  |  |  | Y |  |  | 4 | 4 |  | 4
| 55.2 | High |  |  |  |  | 126 | DUAL | 120 | INFINITE | 6 | #N/A | #N/A | <SAME | <SAME | 5920 | 49.3333 |  |  |  | Y |  |  |  | 0 | 6 | 6
| 55.21 | High |  |  |  | GRAH-126D | 126 | DUAL | 208 | TOGGLE | 2 | RMB-3E | RMB-7J | <SAME | <SAME | 5920 | 28.4615 |  |  |  | Y |  | 2 |  | 2 |  | 2
| 55.22 | High |  |  |  | GRAH-126D | 126 | DUAL | 208 | INFINITE | 4 | RMB-14E | RMB-20AF | <SAME | <SAME | 5920 | 28.4615 |  |  |  | Y |  |  |  | 0 | 4 | 4
| 55.23 | High |  |  |  | GRAH-126D | 126 | DUAL | 240 | TOGGLE | 2 | RMB-3E | RMB-7K | <SAME | <SAME | 5920 | 24.6667 |  |  |  | Y |  | 2 |  | 2 |  | 2
| 55.24 | High |  |  |  | GRAH-126D | 126 | DUAL | 240 | INFINITE | 4 | RMB-14F | RMB-20AG | <SAME | <SAME | 5920 | 24.6667 |  |  |  | Y |  |  |  | 0 | 4 | 4
| 55.25 | High |  |  |  | GRAHL-126D | 126 | DUAL W/ LIGHTS | 120 | TOGGLE | 6 | RMB-14H | #N/A | <SAME | <SAME | 5920 | 49.3333 | 10 | 600 | 5 | Y | 2 |  | 4 | 6 |  | 4
| 55.26 | High |  |  |  |  | 126 | DUAL W/ LIGHTS | 120 | INFINITE | 8 | #N/A | #N/A | <SAME | <SAME | 5920 | 49.3333 | 10 | 600 | 5 | Y | 2 |  |  | 2 | 6 | 6
| 55.27 | High |  |  |  | GRAHL-126D | 126 | DUAL W/ LIGHTS | 208 | TOGGLE | 4 | RMB-7E | #N/A | <SAME | <SAME | 5920 | 28.4615 | 10 | 600 | 5 | Y | 2 | 2 |  | 4 |  | 2
| 55.28 | High |  |  |  | GRAHL-126D | 126 | DUAL W/ LIGHTS | 208 | INFINITE | 6 | RMB-20H | RMB-20S | <SAME | <SAME | 5920 | 28.4615 | 10 | 600 | 5 | Y | 2 |  |  | 2 | 4 | 4
| 55.29 | High |  |  |  | GRAHL-126D | 126 | DUAL W/ LIGHTS | 240 | TOGGLE | 4 | RMB-7E | #N/A | <SAME | <SAME | 5920 | 24.6667 | 10 | 600 | 5 | Y | 2 | 2 |  | 4 |  | 2
| 55.3 | High |  |  |  | GRAHL-126D | 126 | DUAL W/ LIGHTS | 240 | INFINITE | 6 | RMB-20I | RMB-20T | <SAME | <SAME | 5920 | 24.6667 | 10 | 600 | 5 | Y | 2 |  |  | 2 | 4 | 4
| 55.31 | High |  |  |  | GRAHL-126D | 126 | DUAL W/ EXTRA LIGHTS | 120 | TOGGLE | 6 | RMB-14H | #N/A | <SAME | <SAME | 5920 | 49.3333 | 19 | 1140 | 9.5 | Y | 2 |  | 4 | 6 |  | 4
| 55.32 | High |  |  |  |  | 126 | DUAL W/ EXTRA LIGHTS | 120 | INFINITE | 8 | #N/A | #N/A | <SAME | <SAME | 5920 | 49.3333 | 19 | 1140 | 9.5 | Y | 2 |  |  | 2 | 6 | 6
| 55.33 | High |  |  |  | GRAHL-126D | 126 | DUAL W/ EXTRA LIGHTS | 208 | TOGGLE | 4 | RMB-7E | #N/A | <SAME | <SAME | 5920 | 28.4615 | 19 | 1140 | 9.5 | Y | 2 | 2 |  | 4 |  | 2
| 55.34 | High |  |  |  | GRAHL-126D | 126 | DUAL W/ EXTRA LIGHTS | 208 | INFINITE | 6 | RMB-20H | RMB-20S | <SAME | <SAME | 5920 | 28.4615 | 19 | 1140 | 9.5 | Y | 2 |  |  | 2 | 4 | 4
| 55.35 | High |  |  |  | GRAHL-126D | 126 | DUAL W/ EXTRA LIGHTS | 240 | TOGGLE | 4 | RMB-7E | #N/A | <SAME | <SAME | 5920 | 24.6667 | 19 | 1140 | 9.5 | Y | 2 | 2 |  | 4 |  | 2
| 55.36 | High |  |  |  | GRAHL-126D | 126 | DUAL W/ EXTRA LIGHTS | 240 | INFINITE | 6 | RMB-20I | RMB-20T | <SAME | <SAME | 5920 | 24.6667 | 19 | 1140 | 9.5 | Y | 2 |  |  | 2 | 4 | 4
| 56.01 | Std |  |  |  | GRA-126 | 126 | SINGLE | 120 | TOGGLE | 2 | RMB-3E | RMB-7I | <SAME | <SAME | 2210 | 18.4167 |  |  |  | Y |  |  | 2 | 2 |  | 2
| 56.02 | Std |  |  |  | GRA-126 | 126 | SINGLE | 120 | INFINITE | 2 | RMB-7A | RMB-14L | <SAME | <SAME | 2210 | 18.4167 |  |  |  | Y |  |  |  | 0 | 2 | 2
| 56.03 | Std |  |  |  | GRA-126 | 126 | SINGLE | 208 | TOGGLE | 2 | RMB-3E | RMB-7J | <SAME | <SAME | 2210 | 10.625 |  |  |  | Y |  | 2 |  | 2 |  | 2
| 56.04 | Std |  |  |  | GRA-126 | 126 | SINGLE | 208 | INFINITE | 2 | RMB-7B | RMB-14M | <SAME | <SAME | 2210 | 10.625 |  |  |  | Y |  |  |  | 0 | 2 | 2
| 56.05 | Std |  |  |  | GRA-126 | 126 | SINGLE | 240 | TOGGLE | 2 | RMB-3E | RMB-7K | <SAME | <SAME | 2210 | 9.2083 |  |  |  | Y |  | 2 |  | 2 |  | 2
| 56.06 | Std |  |  |  | GRA-126 | 126 | SINGLE | 240 | INFINITE | 2 | RMB-7C | RMB-14N | <SAME | <SAME | 2210 | 9.2083 |  |  |  | Y |  |  |  | 0 | 2 | 2
| 56.07 | Std |  |  |  | GRAL-126 | 126 | SINGLE W/ LIGHTS | 120 | TOGGLE | 4 | RMB-7E | #N/A | <SAME | <SAME | 2210 | 18.4167 | 10 | 600 | 5 | Y | 2 |  | 2 | 4 |  | 2
| 56.08 | Std |  |  |  | GRAL-126 | 126 | SINGLE W/ LIGHTS | 120 | INFINITE | 4 | RMB-14O | RMB-20AA | <SAME | <SAME | 2210 | 18.4167 | 10 | 600 | 5 | Y | 2 |  |  | 2 | 2 | 2
| 56.09 | Std |  |  |  | GRAL-126 | 126 | SINGLE W/ LIGHTS | 208 | TOGGLE | 4 | RMB-7E | #N/A | <SAME | <SAME | 2210 | 10.625 | 10 | 600 | 5 | Y | 2 | 2 |  | 4 |  | 2
| 56.1 | Std |  |  |  | GRAL-126 | 126 | SINGLE W/ LIGHTS | 208 | INFINITE | 4 | RMB-14P | RMB-20AB | <SAME | <SAME | 2210 | 10.625 | 10 | 600 | 5 | Y | 2 |  |  | 2 | 2 | 2
| 56.11 | Std |  |  |  | GRAL-126 | 126 | SINGLE W/ LIGHTS | 240 | TOGGLE | 4 | RMB-7E | #N/A | <SAME | <SAME | 2210 | 9.2083 | 10 | 600 | 5 | Y | 2 | 2 |  | 4 |  | 2
| 56.12 | Std |  |  |  | GRAL-126 | 126 | SINGLE W/ LIGHTS | 240 | INFINITE | 4 | RMB-14Q | RMB-20AC | <SAME | <SAME | 2210 | 9.2083 | 10 | 600 | 5 | Y | 2 |  |  | 2 | 2 | 2
| 56.13 | Std |  |  |  | GRAL-126 | 126 | SINGLE W/ EXTRA LIGHTS | 120 | TOGGLE | 4 | RMB-7E | #N/A | <SAME | <SAME | 2210 | 18.4167 | 19 | 1140 | 9.5 | Y | 2 |  | 2 | 4 |  | 2
| 56.14 | Std |  |  |  | GRAL-126 | 126 | SINGLE W/ EXTRA LIGHTS | 120 | INFINITE | 4 | RMB-14O | RMB-20AA | <SAME | <SAME | 2210 | 18.4167 | 19 | 1140 | 9.5 | Y | 2 |  |  | 2 | 2 | 2
| 56.15 | Std |  |  |  | GRAL-126 | 126 | SINGLE W/ EXTRA LIGHTS | 208 | TOGGLE | 4 | RMB-7E | #N/A | <SAME | <SAME | 2210 | 10.625 | 19 | 1140 | 9.5 | Y | 2 | 2 |  | 4 |  | 2
| 56.16 | Std |  |  |  | GRAL-126 | 126 | SINGLE W/ EXTRA LIGHTS | 208 | INFINITE | 4 | RMB-14P | RMB-20AB | <SAME | <SAME | 2210 | 10.625 | 19 | 1140 | 9.5 | Y | 2 |  |  | 2 | 2 | 2
| 56.17 | Std |  |  |  | GRAL-126 | 126 | SINGLE W/ EXTRA LIGHTS | 240 | TOGGLE | 4 | RMB-7E | #N/A | <SAME | <SAME | 2210 | 9.2083 | 19 | 1140 | 9.5 | Y | 2 | 2 |  | 4 |  | 2
| 56.18 | Std |  |  |  | GRAL-126 | 126 | SINGLE W/ EXTRA LIGHTS | 240 | INFINITE | 4 | RMB-14Q | RMB-20AC | <SAME | <SAME | 2210 | 9.2083 | 19 | 1140 | 9.5 | Y | 2 |  |  | 2 | 2 | 2
| 56.19 | Std |  |  |  | GRA-126D | 126 | DUAL | 120 | TOGGLE | 4 | RMB-7E | #N/A | <SAME | <SAME | 4420 | 36.8333 |  |  |  | Y |  |  | 4 | 4 |  | 4
| 56.2 | Std |  |  |  | GRA-126D | 126 | DUAL | 120 | INFINITE | 4 | RMB-14D | RMB-20AH | <SAME | <SAME | 4420 | 36.8333 |  |  |  | Y |  |  |  | 0 | 4 | 4
| 56.21 | Std |  |  |  | GRA-126D | 126 | DUAL | 208 | TOGGLE | 2 | RMB-3E | RMB-7J | <SAME | <SAME | 4420 | 21.25 |  |  |  | Y |  | 2 |  | 2 |  | 2
| 56.22 | Std |  |  |  | GRA-126D | 126 | DUAL | 208 | INFINITE | 2 | RMB-7B | RMB-14M | <SAME | <SAME | 4420 | 21.25 |  |  |  | Y |  |  |  | 0 | 2 | 2
| 56.23 | Std |  |  |  | GRA-126D | 126 | DUAL | 240 | TOGGLE | 2 | RMB-3E | RMB-7K | <SAME | <SAME | 4420 | 18.4167 |  |  |  | Y |  | 2 |  | 2 |  | 2
| 56.24 | Std |  |  |  | GRA-126D | 126 | DUAL | 240 | INFINITE | 2 | RMB-7C | RMB-14N | <SAME | <SAME | 4420 | 18.4167 |  |  |  | Y |  |  |  | 0 | 2 | 2
| 56.25 | Std |  |  |  | GRAL-126D | 126 | DUAL W/ LIGHTS | 120 | TOGGLE | 6 | RMB-14H | #N/A | <SAME | <SAME | 4420 | 36.8333 | 10 | 600 | 5 | Y | 2 |  | 4 | 6 |  | 4
| 56.26 | Std |  |  |  | GRAL-126D | 126 | DUAL W/ LIGHTS | 120 | INFINITE | 6 | RMB-20G | RMB-20R | <SAME | <SAME | 4420 | 36.8333 | 10 | 600 | 5 | Y | 2 |  |  | 2 | 4 | 4
| 56.27 | Std |  |  |  | GRAL-126D | 126 | DUAL W/ LIGHTS | 208 | TOGGLE | 4 | RMB-7E | #N/A | <SAME | <SAME | 4420 | 21.25 | 10 | 600 | 5 | Y | 2 | 2 |  | 4 |  | 2
| 56.28 | Std |  |  |  | GRAL-126D | 126 | DUAL W/ LIGHTS | 208 | INFINITE | 4 | RMB-14P | RMB-20AB | <SAME | <SAME | 4420 | 21.25 | 10 | 600 | 5 | Y | 2 |  |  | 2 | 2 | 2
| 56.29 | Std |  |  |  | GRAL-126D | 126 | DUAL W/ LIGHTS | 240 | TOGGLE | 4 | RMB-7E | #N/A | <SAME | <SAME | 4420 | 18.4167 | 10 | 600 | 5 | Y | 2 | 2 |  | 4 |  | 2
| 56.3 | Std |  |  |  | GRAL-126D | 126 | DUAL W/ LIGHTS | 240 | INFINITE | 4 | RMB-14Q | RMB-20AC | <SAME | <SAME | 4420 | 18.4167 | 10 | 600 | 5 | Y | 2 |  |  | 2 | 2 | 2
| 56.31 | Std |  |  |  | GRAL-126D | 126 | DUAL W/ EXTRA LIGHTS | 120 | TOGGLE | 6 | RMB-14H | #N/A | <SAME | <SAME | 4420 | 36.8333 | 19 | 1140 | 9.5 | Y | 2 |  | 4 | 6 |  | 4
| 56.32 | Std |  |  |  | GRAL-126D | 126 | DUAL W/ EXTRA LIGHTS | 120 | INFINITE | 6 | RMB-20G | RMB-20R | <SAME | <SAME | 4420 | 36.8333 | 19 | 1140 | 9.5 | Y | 2 |  |  | 2 | 4 | 4
| 56.33 | Std |  |  |  | GRAL-126D | 126 | DUAL W/ EXTRA LIGHTS | 208 | TOGGLE | 4 | RMB-7E | #N/A | <SAME | <SAME | 4420 | 21.25 | 19 | 1140 | 9.5 | Y | 2 | 2 |  | 4 |  | 2
| 56.34 | Std |  |  |  | GRAL-126D | 126 | DUAL W/ EXTRA LIGHTS | 208 | INFINITE | 4 | RMB-14P | RMB-20AB | <SAME | <SAME | 4420 | 21.25 | 19 | 1140 | 9.5 | Y | 2 |  |  | 2 | 2 | 2
| 56.35 | Std |  |  |  | GRAL-126D | 126 | DUAL W/ EXTRA LIGHTS | 240 | TOGGLE | 4 | RMB-7E | #N/A | <SAME | <SAME | 4420 | 18.4167 | 19 | 1140 | 9.5 | Y | 2 | 2 |  | 4 |  | 2
| 56.36 | Std |  |  |  | GRAL-126D | 126 | DUAL W/ EXTRA LIGHTS | 240 | INFINITE | 4 | RMB-14Q | RMB-20AC | <SAME | <SAME | 4420 | 18.4167 | 19 | 1140 | 9.5 | Y | 2 |  |  | 2 | 2 | 2
| 57.01 | Max |  |  |  |  | 126 | SINGLE | 120 | TOGGLE | 0 |  |  |  |  | 0 | 0 |  |  |  | Y
| 57.02 | Max |  |  |  |  | 126 | SINGLE | 120 | INFINITE | 0 |  |  |  |  | 0 | 0 |  |  |  | Y
| 57.03 | Max |  |  |  |  | 126 | SINGLE | 208 | TOGGLE | 0 |  |  |  |  | 0 | 0 |  |  |  | Y
| 57.04 | Max |  |  |  |  | 126 | SINGLE | 208 | INFINITE | 0 |  |  |  |  | 0 | 0 |  |  |  | Y
| 57.05 | Max |  |  |  |  | 126 | SINGLE | 240 | TOGGLE | 0 |  |  |  |  | 0 | 0 |  |  |  | Y
| 57.06 | Max |  |  |  |  | 126 | SINGLE | 240 | INFINITE | 0 |  |  |  |  | 0 | 0 |  |  |  | Y
| 57.07 | Max |  |  |  |  | 126 | SINGLE W/ LIGHTS | 120 | TOGGLE | 0 |  |  |  |  | 0 | 0 | 10 | 600 | 5 | Y
| 57.08 | Max |  |  |  |  | 126 | SINGLE W/ LIGHTS | 120 | INFINITE | 0 |  |  |  |  | 0 | 0 | 10 | 600 | 5 | Y
| 57.09 | Max |  |  |  |  | 126 | SINGLE W/ LIGHTS | 208 | TOGGLE | 0 |  |  |  |  | 0 | 0 | 10 | 600 | 5 | Y
| 57.1 | Max |  |  |  |  | 126 | SINGLE W/ LIGHTS | 208 | INFINITE | 0 |  |  |  |  | 0 | 0 | 10 | 600 | 5 | Y
| 57.11 | Max |  |  |  |  | 126 | SINGLE W/ LIGHTS | 240 | TOGGLE | 0 |  |  |  |  | 0 | 0 | 10 | 600 | 5 | Y
| 57.12 | Max |  |  |  |  | 126 | SINGLE W/ LIGHTS | 240 | INFINITE | 0 |  |  |  |  | 0 | 0 | 10 | 600 | 5 | Y
| 57.13 | Max |  |  |  |  | 126 | SINGLE W/ EXTRA LIGHTS | 120 | TOGGLE | 0 |  |  |  |  | 0 | 0 | 19 | 1140 | 9.5 | Y
| 57.14 | Max |  |  |  |  | 126 | SINGLE W/ EXTRA LIGHTS | 120 | INFINITE | 0 |  |  |  |  | 0 | 0 | 19 | 1140 | 9.5 | Y
| 57.15 | Max |  |  |  |  | 126 | SINGLE W/ EXTRA LIGHTS | 208 | TOGGLE | 0 |  |  |  |  | 0 | 0 | 19 | 1140 | 9.5 | Y
| 57.16 | Max |  |  |  |  | 126 | SINGLE W/ EXTRA LIGHTS | 208 | INFINITE | 0 |  |  |  |  | 0 | 0 | 19 | 1140 | 9.5 | Y
| 57.17 | Max |  |  |  |  | 126 | SINGLE W/ EXTRA LIGHTS | 240 | TOGGLE | 0 |  |  |  |  | 0 | 0 | 19 | 1140 | 9.5 | Y
| 57.18 | Max |  |  |  |  | 126 | SINGLE W/ EXTRA LIGHTS | 240 | INFINITE | 0 |  |  |  |  | 0 | 0 | 19 | 1140 | 9.5 | Y
| 57.19 | Max |  |  |  |  | 126 | DUAL | 120 | TOGGLE | 0 |  |  |  |  | 0 | 0 |  |  |  | Y
| 57.2 | Max |  |  |  |  | 126 | DUAL | 120 | INFINITE | 0 |  |  |  |  | 0 | 0 |  |  |  | Y
| 57.21 | Max |  |  |  |  | 126 | DUAL | 208 | TOGGLE | 0 |  |  |  |  | 0 | 0 |  |  |  | Y
| 57.22 | Max |  |  |  |  | 126 | DUAL | 208 | INFINITE | 0 |  |  |  |  | 0 | 0 |  |  |  | Y
| 57.23 | Max |  |  |  |  | 126 | DUAL | 240 | TOGGLE | 0 |  |  |  |  | 0 | 0 |  |  |  | Y
| 57.24 | Max |  |  |  |  | 126 | DUAL | 240 | INFINITE | 0 |  |  |  |  | 0 | 0 |  |  |  | Y
| 57.25 | Max |  |  |  |  | 126 | DUAL W/ LIGHTS | 120 | TOGGLE | 0 |  |  |  |  | 0 | 0 | 10 | 600 | 5 | Y
| 57.26 | Max |  |  |  |  | 126 | DUAL W/ LIGHTS | 120 | INFINITE | 0 |  |  |  |  | 0 | 0 | 10 | 600 | 5 | Y
| 57.27 | Max |  |  |  |  | 126 | DUAL W/ LIGHTS | 208 | TOGGLE | 0 |  |  |  |  | 0 | 0 | 10 | 600 | 5 | Y
| 57.28 | Max |  |  |  |  | 126 | DUAL W/ LIGHTS | 208 | INFINITE | 0 |  |  |  |  | 0 | 0 | 10 | 600 | 5 | Y
| 57.29 | Max |  |  |  |  | 126 | DUAL W/ LIGHTS | 240 | TOGGLE | 0 |  |  |  |  | 0 | 0 | 10 | 600 | 5 | Y
| 57.3 | Max |  |  |  |  | 126 | DUAL W/ LIGHTS | 240 | INFINITE | 0 |  |  |  |  | 0 | 0 | 10 | 600 | 5 | Y
| 57.31 | Max |  |  |  |  | 126 | DUAL W/ EXTRA LIGHTS | 120 | TOGGLE | 0 |  |  |  |  | 0 | 0 | 19 | 1140 | 9.5 | Y
| 57.32 | Max |  |  |  |  | 126 | DUAL W/ EXTRA LIGHTS | 120 | INFINITE | 0 |  |  |  |  | 0 | 0 | 19 | 1140 | 9.5 | Y
| 57.33 | Max |  |  |  |  | 126 | DUAL W/ EXTRA LIGHTS | 208 | TOGGLE | 0 |  |  |  |  | 0 | 0 | 19 | 1140 | 9.5 | Y
| 57.34 | Max |  |  |  |  | 126 | DUAL W/ EXTRA LIGHTS | 208 | INFINITE | 0 |  |  |  |  | 0 | 0 | 19 | 1140 | 9.5 | Y
| 57.35 | Max |  |  |  |  | 126 | DUAL W/ EXTRA LIGHTS | 240 | TOGGLE | 0 |  |  |  |  | 0 | 0 | 19 | 1140 | 9.5 | Y
| 57.36 | Max |  |  |  |  | 126 | DUAL W/ EXTRA LIGHTS | 240 | INFINITE | 0 |  |  |  |  | 0 | 0 | 19 | 1140 | 9.5 | Y
| 58.01 | High |  |  |  | GRAH-132 | 132 | SINGLE | 120 | TOGGLE | 2 | RMB-3E | RMB-7I | <SAME | <SAME | 3120 | 26 |  |  |  | Y |  |  | 2 | 2 |  | 2
| 58.02 | High |  |  |  | GRAH-132 | 132 | SINGLE | 120 | INFINITE | 4 | RMB-14D | RMB-20AH | <SAME | <SAME | 3120 | 26 |  |  |  | Y |  |  |  | 0 | 4 | 4
| 58.03 | High |  |  |  | GRAH-132 | 132 | SINGLE | 208 | TOGGLE | 2 | RMB-3E | RMB-7J | <SAME | <SAME | 3120 | 15 |  |  |  | Y |  | 2 |  | 2 |  | 2
| 58.04 | High |  |  |  | GRAH-132 | 132 | SINGLE | 208 | INFINITE | 2 | RMB-7B | RMB-14M | <SAME | <SAME | 3120 | 15 |  |  |  | Y |  |  |  | 0 | 2 | 2
| 58.05 | High |  |  |  | GRAH-132 | 132 | SINGLE | 240 | TOGGLE | 2 | RMB-3E | RMB-7K | <SAME | <SAME | 3120 | 13 |  |  |  | Y |  | 2 |  | 2 |  | 2
| 58.06 | High |  |  |  | GRAH-132 | 132 | SINGLE | 240 | INFINITE | 2 | RMB-7C | RMB-14N | <SAME | <SAME | 3120 | 13 |  |  |  | Y |  |  |  | 0 | 2 | 2
| 58.07 | High |  |  |  | GRAHL-132 | 132 | SINGLE W/ LIGHTS | 120 | TOGGLE | 4 | RMB-7E | #N/A | <SAME | <SAME | 3120 | 26 | 11 | 660 | 5.5 | Y | 2 |  | 2 | 4 |  | 2
| 58.08 | High |  |  |  | GRAHL-132 | 132 | SINGLE W/ LIGHTS | 120 | INFINITE | 6 | RMB-20G | RMB-20R | <SAME | <SAME | 3120 | 26 | 11 | 660 | 5.5 | Y | 2 |  |  | 2 | 4 | 4
| 58.09 | High |  |  |  | GRAHL-132 | 132 | SINGLE W/ LIGHTS | 208 | TOGGLE | 4 | RMB-7E | #N/A | <SAME | <SAME | 3120 | 15 | 11 | 660 | 5.5 | Y | 2 | 2 |  | 4 |  | 2
| 58.1 | High |  |  |  | GRAHL-132 | 132 | SINGLE W/ LIGHTS | 208 | INFINITE | 4 | RMB-14P | RMB-20AB | <SAME | <SAME | 3120 | 15 | 11 | 660 | 5.5 | Y | 2 |  |  | 2 | 2 | 2
| 58.11 | High |  |  |  | GRAHL-132 | 132 | SINGLE W/ LIGHTS | 240 | TOGGLE | 4 | RMB-7E | #N/A | <SAME | <SAME | 3120 | 13 | 11 | 660 | 5.5 | Y | 2 | 2 |  | 4 |  | 2
| 58.12 | High |  |  |  | GRAHL-132 | 132 | SINGLE W/ LIGHTS | 240 | INFINITE | 4 | RMB-14Q | RMB-20AC | <SAME | <SAME | 3120 | 13 | 11 | 660 | 5.5 | Y | 2 |  |  | 2 | 2 | 2
| 58.13 | High |  |  |  | GRAHL-132 | 132 | SINGLE W/ EXTRA LIGHTS | 120 | TOGGLE | 4 | RMB-7E | #N/A | <SAME | <SAME | 3120 | 26 | 21 | 1260 | 10.5 | Y | 2 |  | 2 | 4 |  | 2
| 58.14 | High |  |  |  | GRAHL-132 | 132 | SINGLE W/ EXTRA LIGHTS | 120 | INFINITE | 6 | RMB-20G | RMB-20R | <SAME | <SAME | 3120 | 26 | 21 | 1260 | 10.5 | Y | 2 |  |  | 2 | 4 | 4
| 58.15 | High |  |  |  | GRAHL-132 | 132 | SINGLE W/ EXTRA LIGHTS | 208 | TOGGLE | 4 | RMB-7E | #N/A | <SAME | <SAME | 3120 | 15 | 21 | 1260 | 10.5 | Y | 2 | 2 |  | 4 |  | 2
| 58.16 | High |  |  |  | GRAHL-132 | 132 | SINGLE W/ EXTRA LIGHTS | 208 | INFINITE | 4 | RMB-14P | RMB-20AB | <SAME | <SAME | 3120 | 15 | 21 | 1260 | 10.5 | Y | 2 |  |  | 2 | 2 | 2
| 58.17 | High |  |  |  | GRAHL-132 | 132 | SINGLE W/ EXTRA LIGHTS | 240 | TOGGLE | 4 | RMB-7E | #N/A | <SAME | <SAME | 3120 | 13 | 21 | 1260 | 10.5 | Y | 2 | 2 |  | 4 |  | 2
| 58.18 | High |  |  |  | GRAHL-132 | 132 | SINGLE W/ EXTRA LIGHTS | 240 | INFINITE | 4 | RMB-14Q | RMB-20AC | <SAME | <SAME | 3120 | 13 | 21 | 1260 | 10.5 | Y | 2 |  |  | 2 | 2 | 2
| 58.19 | High |  |  |  | GRAH-132D | 132 | DUAL | 120 | TOGGLE | 4 | RMB-7E | #N/A | <SAME | <SAME | 6240 | 52 |  |  |  | Y |  |  | 4 | 4 |  | 4
| 58.2 | High |  |  |  |  | 132 | DUAL | 120 | INFINITE | 6 | #N/A | #N/A | <SAME | <SAME | 6240 | 52 |  |  |  | Y |  |  |  | 0 | 6 | 6
| 58.21 | High |  |  |  | GRAH-132D | 132 | DUAL | 208 | TOGGLE | 2 | RMB-3E | RMB-7J | <SAME | <SAME | 6240 | 30 |  |  |  | Y |  | 2 |  | 2 |  | 2
| 58.22 | High |  |  |  | GRAH-132D | 132 | DUAL | 208 | INFINITE | 4 | RMB-14E | RMB-20AF | <SAME | <SAME | 6240 | 30 |  |  |  | Y |  |  |  | 0 | 4 | 4
| 58.23 | High |  |  |  | GRAH-132D | 132 | DUAL | 240 | TOGGLE | 2 | RMB-3E | RMB-7K | <SAME | <SAME | 6240 | 26 |  |  |  | Y |  | 2 |  | 2 |  | 2
| 58.24 | High |  |  |  | GRAH-132D | 132 | DUAL | 240 | INFINITE | 4 | RMB-14F | RMB-20AG | <SAME | <SAME | 6240 | 26 |  |  |  | Y |  |  |  | 0 | 4 | 4
| 58.25 | High |  |  |  | GRAHL-132D | 132 | DUAL W/ LIGHTS | 120 | TOGGLE | 6 | RMB-14H | #N/A | <SAME | <SAME | 6240 | 52 | 11 | 660 | 5.5 | Y | 2 |  | 4 | 6 |  | 4
| 58.26 | High |  |  |  |  | 132 | DUAL W/ LIGHTS | 120 | INFINITE | 8 | #N/A | #N/A | <SAME | <SAME | 6240 | 52 | 11 | 660 | 5.5 | Y | 2 |  |  | 2 | 6 | 6
| 58.27 | High |  |  |  | GRAHL-132D | 132 | DUAL W/ LIGHTS | 208 | TOGGLE | 4 | RMB-7E | #N/A | <SAME | <SAME | 6240 | 30 | 11 | 660 | 5.5 | Y | 2 | 2 |  | 4 |  | 2
| 58.28 | High |  |  |  | GRAHL-132D | 132 | DUAL W/ LIGHTS | 208 | INFINITE | 6 | RMB-20H | RMB-20S | <SAME | <SAME | 6240 | 30 | 11 | 660 | 5.5 | Y | 2 |  |  | 2 | 4 | 4
| 58.29 | High |  |  |  | GRAHL-132D | 132 | DUAL W/ LIGHTS | 240 | TOGGLE | 4 | RMB-7E | #N/A | <SAME | <SAME | 6240 | 26 | 11 | 660 | 5.5 | Y | 2 | 2 |  | 4 |  | 2
| 58.3 | High |  |  |  | GRAHL-132D | 132 | DUAL W/ LIGHTS | 240 | INFINITE | 6 | RMB-20I | RMB-20T | <SAME | <SAME | 6240 | 26 | 11 | 660 | 5.5 | Y | 2 |  |  | 2 | 4 | 4
| 58.31 | High |  |  |  | GRAHL-132D | 132 | DUAL W/ EXTRA LIGHTS | 120 | TOGGLE | 6 | RMB-14H | #N/A | <SAME | <SAME | 6240 | 52 | 21 | 1260 | 10.5 | Y | 2 |  | 4 | 6 |  | 4
| 58.32 | High |  |  |  |  | 132 | DUAL W/ EXTRA LIGHTS | 120 | INFINITE | 8 | #N/A | #N/A | <SAME | <SAME | 6240 | 52 | 21 | 1260 | 10.5 | Y | 2 |  |  | 2 | 6 | 6
| 58.33 | High |  |  |  | GRAHL-132D | 132 | DUAL W/ EXTRA LIGHTS | 208 | TOGGLE | 4 | RMB-7E | #N/A | <SAME | <SAME | 6240 | 30 | 21 | 1260 | 10.5 | Y | 2 | 2 |  | 4 |  | 2
| 58.34 | High |  |  |  | GRAHL-132D | 132 | DUAL W/ EXTRA LIGHTS | 208 | INFINITE | 6 | RMB-20H | RMB-20S | <SAME | <SAME | 6240 | 30 | 21 | 1260 | 10.5 | Y | 2 |  |  | 2 | 4 | 4
| 58.35 | High |  |  |  | GRAHL-132D | 132 | DUAL W/ EXTRA LIGHTS | 240 | TOGGLE | 4 | RMB-7E | #N/A | <SAME | <SAME | 6240 | 26 | 21 | 1260 | 10.5 | Y | 2 | 2 |  | 4 |  | 2
| 58.36 | High |  |  |  | GRAHL-132D | 132 | DUAL W/ EXTRA LIGHTS | 240 | INFINITE | 6 | RMB-20I | RMB-20T | <SAME | <SAME | 6240 | 26 | 21 | 1260 | 10.5 | Y | 2 |  |  | 2 | 4 | 4
| 59.01 | Std |  |  |  | GRA-132 | 132 | SINGLE | 120 | TOGGLE | 2 | RMB-3E | RMB-7I | <SAME | <SAME | 2320 | 19.3333 |  |  |  | Y |  |  | 2 | 2 |  | 2
| 59.02 | Std |  |  |  | GRA-132 | 132 | SINGLE | 120 | INFINITE | 2 | RMB-7A | RMB-14L | <SAME | <SAME | 2320 | 19.3333 |  |  |  | Y |  |  |  | 0 | 2 | 2
| 59.03 | Std |  |  |  | GRA-132 | 132 | SINGLE | 208 | TOGGLE | 2 | RMB-3E | RMB-7J | <SAME | <SAME | 2320 | 11.1538 |  |  |  | Y |  | 2 |  | 2 |  | 2
| 59.04 | Std |  |  |  | GRA-132 | 132 | SINGLE | 208 | INFINITE | 2 | RMB-7B | RMB-14M | <SAME | <SAME | 2320 | 11.1538 |  |  |  | Y |  |  |  | 0 | 2 | 2
| 59.05 | Std |  |  |  | GRA-132 | 132 | SINGLE | 240 | TOGGLE | 2 | RMB-3E | RMB-7K | <SAME | <SAME | 2320 | 9.6667 |  |  |  | Y |  | 2 |  | 2 |  | 2
| 59.06 | Std |  |  |  | GRA-132 | 132 | SINGLE | 240 | INFINITE | 2 | RMB-7C | RMB-14N | <SAME | <SAME | 2320 | 9.6667 |  |  |  | Y |  |  |  | 0 | 2 | 2
| 59.07 | Std |  |  |  | GRAL-132 | 132 | SINGLE W/ LIGHTS | 120 | TOGGLE | 4 | RMB-7E | #N/A | <SAME | <SAME | 2320 | 19.3333 | 11 | 660 | 5.5 | Y | 2 |  | 2 | 4 |  | 2
| 59.08 | Std |  |  |  | GRAL-132 | 132 | SINGLE W/ LIGHTS | 120 | INFINITE | 4 | RMB-14O | RMB-20AA | <SAME | <SAME | 2320 | 19.3333 | 11 | 660 | 5.5 | Y | 2 |  |  | 2 | 2 | 2
| 59.09 | Std |  |  |  | GRAL-132 | 132 | SINGLE W/ LIGHTS | 208 | TOGGLE | 4 | RMB-7E | #N/A | <SAME | <SAME | 2320 | 11.1538 | 11 | 660 | 5.5 | Y | 2 | 2 |  | 4 |  | 2
| 59.1 | Std |  |  |  | GRAL-132 | 132 | SINGLE W/ LIGHTS | 208 | INFINITE | 4 | RMB-14P | RMB-20AB | <SAME | <SAME | 2320 | 11.1538 | 11 | 660 | 5.5 | Y | 2 |  |  | 2 | 2 | 2
| 59.11 | Std |  |  |  | GRAL-132 | 132 | SINGLE W/ LIGHTS | 240 | TOGGLE | 4 | RMB-7E | #N/A | <SAME | <SAME | 2320 | 9.6667 | 11 | 660 | 5.5 | Y | 2 | 2 |  | 4 |  | 2
| 59.12 | Std |  |  |  | GRAL-132 | 132 | SINGLE W/ LIGHTS | 240 | INFINITE | 4 | RMB-14Q | RMB-20AC | <SAME | <SAME | 2320 | 9.6667 | 11 | 660 | 5.5 | Y | 2 |  |  | 2 | 2 | 2
| 59.13 | Std |  |  |  | GRAL-132 | 132 | SINGLE W/ EXTRA LIGHTS | 120 | TOGGLE | 4 | RMB-7E | #N/A | <SAME | <SAME | 2320 | 19.3333 | 21 | 1260 | 10.5 | Y | 2 |  | 2 | 4 |  | 2
| 59.14 | Std |  |  |  | GRAL-132 | 132 | SINGLE W/ EXTRA LIGHTS | 120 | INFINITE | 4 | RMB-14O | RMB-20AA | <SAME | <SAME | 2320 | 19.3333 | 21 | 1260 | 10.5 | Y | 2 |  |  | 2 | 2 | 2
| 59.15 | Std |  |  |  | GRAL-132 | 132 | SINGLE W/ EXTRA LIGHTS | 208 | TOGGLE | 4 | RMB-7E | #N/A | <SAME | <SAME | 2320 | 11.1538 | 21 | 1260 | 10.5 | Y | 2 | 2 |  | 4 |  | 2
| 59.16 | Std |  |  |  | GRAL-132 | 132 | SINGLE W/ EXTRA LIGHTS | 208 | INFINITE | 4 | RMB-14P | RMB-20AB | <SAME | <SAME | 2320 | 11.1538 | 21 | 1260 | 10.5 | Y | 2 |  |  | 2 | 2 | 2
| 59.17 | Std |  |  |  | GRAL-132 | 132 | SINGLE W/ EXTRA LIGHTS | 240 | TOGGLE | 4 | RMB-7E | #N/A | <SAME | <SAME | 2320 | 9.6667 | 21 | 1260 | 10.5 | Y | 2 | 2 |  | 4 |  | 2
| 59.18 | Std |  |  |  | GRAL-132 | 132 | SINGLE W/ EXTRA LIGHTS | 240 | INFINITE | 4 | RMB-14Q | RMB-20AC | <SAME | <SAME | 2320 | 9.6667 | 21 | 1260 | 10.5 | Y | 2 |  |  | 2 | 2 | 2
| 59.19 | Std |  |  |  | GRA-132D | 132 | DUAL | 120 | TOGGLE | 4 | RMB-7E | #N/A | <SAME | <SAME | 4640 | 38.6667 |  |  |  | Y |  |  | 4 | 4 |  | 4
| 59.2 | Std |  |  |  | GRA-132D | 132 | DUAL | 120 | INFINITE | 4 | RMB-14D | RMB-20AH | <SAME | <SAME | 4640 | 38.6667 |  |  |  | Y |  |  |  | 0 | 4 | 4
| 59.21 | Std |  |  |  | GRA-132D | 132 | DUAL | 208 | TOGGLE | 2 | RMB-3E | RMB-7J | <SAME | <SAME | 4640 | 22.3077 |  |  |  | Y |  | 2 |  | 2 |  | 2
| 59.22 | Std |  |  |  | GRA-132D | 132 | DUAL | 208 | INFINITE | 2 | RMB-7B | RMB-14M | <SAME | <SAME | 4640 | 22.3077 |  |  |  | Y |  |  |  | 0 | 2 | 2
| 59.23 | Std |  |  |  | GRA-132D | 132 | DUAL | 240 | TOGGLE | 2 | RMB-3E | RMB-7K | <SAME | <SAME | 4640 | 19.3333 |  |  |  | Y |  | 2 |  | 2 |  | 2
| 59.24 | Std |  |  |  | GRA-132D | 132 | DUAL | 240 | INFINITE | 2 | RMB-7C | RMB-14N | <SAME | <SAME | 4640 | 19.3333 |  |  |  | Y |  |  |  | 0 | 2 | 2
| 59.25 | Std |  |  |  | GRAL-132D | 132 | DUAL W/ LIGHTS | 120 | TOGGLE | 6 | RMB-14H | #N/A | <SAME | <SAME | 4640 | 38.6667 | 11 | 660 | 5.5 | Y | 2 |  | 4 | 6 |  | 4
| 59.26 | Std |  |  |  | GRAL-132D | 132 | DUAL W/ LIGHTS | 120 | INFINITE | 6 | RMB-20G | RMB-20R | <SAME | <SAME | 4640 | 38.6667 | 11 | 660 | 5.5 | Y | 2 |  |  | 2 | 4 | 4
| 59.27 | Std |  |  |  | GRAL-132D | 132 | DUAL W/ LIGHTS | 208 | TOGGLE | 4 | RMB-7E | #N/A | <SAME | <SAME | 4640 | 22.3077 | 11 | 660 | 5.5 | Y | 2 | 2 |  | 4 |  | 2
| 59.28 | Std |  |  |  | GRAL-132D | 132 | DUAL W/ LIGHTS | 208 | INFINITE | 4 | RMB-14P | RMB-20AB | <SAME | <SAME | 4640 | 22.3077 | 11 | 660 | 5.5 | Y | 2 |  |  | 2 | 2 | 2
| 59.29 | Std |  |  |  | GRAL-132D | 132 | DUAL W/ LIGHTS | 240 | TOGGLE | 4 | RMB-7E | #N/A | <SAME | <SAME | 4640 | 19.3333 | 11 | 660 | 5.5 | Y | 2 | 2 |  | 4 |  | 2
| 59.3 | Std |  |  |  | GRAL-132D | 132 | DUAL W/ LIGHTS | 240 | INFINITE | 4 | RMB-14Q | RMB-20AC | <SAME | <SAME | 4640 | 19.3333 | 11 | 660 | 5.5 | Y | 2 |  |  | 2 | 2 | 2
| 59.31 | Std |  |  |  | GRAL-132D | 132 | DUAL W/ EXTRA LIGHTS | 120 | TOGGLE | 6 | RMB-14H | #N/A | <SAME | <SAME | 4640 | 38.6667 | 21 | 1260 | 10.5 | Y | 2 |  | 4 | 6 |  | 4
| 59.32 | Std |  |  |  | GRAL-132D | 132 | DUAL W/ EXTRA LIGHTS | 120 | INFINITE | 6 | RMB-20G | RMB-20R | <SAME | <SAME | 4640 | 38.6667 | 21 | 1260 | 10.5 | Y | 2 |  |  | 2 | 4 | 4
| 59.33 | Std |  |  |  | GRAL-132D | 132 | DUAL W/ EXTRA LIGHTS | 208 | TOGGLE | 4 | RMB-7E | #N/A | <SAME | <SAME | 4640 | 22.3077 | 21 | 1260 | 10.5 | Y | 2 | 2 |  | 4 |  | 2
| 59.34 | Std |  |  |  | GRAL-132D | 132 | DUAL W/ EXTRA LIGHTS | 208 | INFINITE | 4 | RMB-14P | RMB-20AB | <SAME | <SAME | 4640 | 22.3077 | 21 | 1260 | 10.5 | Y | 2 |  |  | 2 | 2 | 2
| 59.35 | Std |  |  |  | GRAL-132D | 132 | DUAL W/ EXTRA LIGHTS | 240 | TOGGLE | 4 | RMB-7E | #N/A | <SAME | <SAME | 4640 | 19.3333 | 21 | 1260 | 10.5 | Y | 2 | 2 |  | 4 |  | 2
| 59.36 | Std |  |  |  | GRAL-132D | 132 | DUAL W/ EXTRA LIGHTS | 240 | INFINITE | 4 | RMB-14Q | RMB-20AC | <SAME | <SAME | 4640 | 19.3333 | 21 | 1260 | 10.5 | Y | 2 |  |  | 2 | 2 | 2
| 60.01 | Max |  |  |  |  | 132 | SINGLE | 120 | TOGGLE | 0 |  |  |  |  | 3750 | 31.25 |  |  |  | Y |  |  |  | #N/A
| 60.02 | Max |  |  |  |  | 132 | SINGLE | 120 | INFINITE | 0 |  |  |  |  | 3750 | 31.25 |  |  |  | Y |  |  |  | #N/A | #N/A
| 60.03 | Max |  |  |  | GRAM-132 | 132 | SINGLE | 208 | TOGGLE | #N/A | RMB-3E | RMB-7J | RMB-7J | RMB-7J | 3750 | 18.0288 |  |  |  | Y |  |  |  | #N/A
| 60.04 | Max |  |  |  | GRAM-132 | 132 | SINGLE | 208 | INFINITE | 2 | RMB-14BE | RMB-14BE | RMB-14BE | RMB-14BE | 3750 | 18.0288 |  |  |  | Y |  |  |  | 1 | 1
| 60.05 | Max |  |  |  | GRAM-132 | 132 | SINGLE | 240 | TOGGLE | #N/A | RMB-3E | RMB-7K | RMB-7K | RMB-7K | 3750 | 15.625 |  |  |  | Y |  |  |  | #N/A
| 60.06 | Max |  |  |  | GRAM-132 | 132 | SINGLE | 240 | INFINITE | 2 | RMB-14BE | RMB-14BE | RMB-14BE | RMB-14BE | 3750 | 15.625 |  |  |  | Y |  |  |  | 1 | 1
| 60.07 | Max |  |  |  |  | 132 | SINGLE W/ LIGHTS | 120 | TOGGLE | 0 |  |  |  |  | 3750 | 31.25 | 11 | 660 | 5.5 | Y |  |  |  | #N/A
| 60.08 | Max |  |  |  |  | 132 | SINGLE W/ LIGHTS | 120 | INFINITE | 0 |  |  |  |  | 3750 | 31.25 | 11 | 660 | 5.5 | Y |  |  |  | #N/A | #N/A
| 60.09 | Max |  |  |  | GRAML-132 | 132 | SINGLE W/ LIGHTS | 208 | TOGGLE | 2 | RMB-14BE | RMB-14BE | RMB-14BE | RMB-14BE | 3750 | 18.0288 | 11 | 660 | 5.5 | Y |  |  |  | 1
| 60.1 | Max |  |  |  | GRAML-132 | 132 | SINGLE W/ LIGHTS | 208 | INFINITE | 2 | RMB-14BE | RMB-14BE | RMB-14BE | RMB-14BE | 3750 | 18.0288 | 11 | 660 | 5.5 | Y |  |  |  | 1 | 1
| 60.11 | Max |  |  |  | GRAML-132 | 132 | SINGLE W/ LIGHTS | 240 | TOGGLE | 2 | RMB-14BE | RMB-14BE | RMB-14BE | RMB-14BE | 3750 | 15.625 | 11 | 660 | 5.5 | Y |  |  |  | 1
| 60.12 | Max |  |  |  | GRAML-132 | 132 | SINGLE W/ LIGHTS | 240 | INFINITE | 2 | RMB-14BE | RMB-14BE | RMB-14BE | RMB-14BE | 3750 | 15.625 | 11 | 660 | 5.5 | Y |  |  |  | 1 | 1
| 60.13 | Max |  |  |  |  | 132 | SINGLE W/ EXTRA LIGHTS | 120 | TOGGLE | 0 |  |  |  |  | 3750 | 31.25 | 21 | 1260 | 10.5 | Y
| 60.14 | Max |  |  |  |  | 132 | SINGLE W/ EXTRA LIGHTS | 120 | INFINITE | 0 |  |  |  |  | 3750 | 31.25 | 21 | 1260 | 10.5 | Y
| 60.15 | Max |  |  |  |  | 132 | SINGLE W/ EXTRA LIGHTS | 208 | TOGGLE | 0 |  |  |  |  | 3750 | 18.0288 | 21 | 1260 | 10.5 | Y
| 60.16 | Max |  |  |  |  | 132 | SINGLE W/ EXTRA LIGHTS | 208 | INFINITE | 0 |  |  |  |  | 3750 | 18.0288 | 21 | 1260 | 10.5 | Y
| 60.17 | Max |  |  |  |  | 132 | SINGLE W/ EXTRA LIGHTS | 240 | TOGGLE | 0 |  |  |  |  | 3750 | 15.625 | 21 | 1260 | 10.5 | Y
| 60.18 | Max |  |  |  |  | 132 | SINGLE W/ EXTRA LIGHTS | 240 | INFINITE | 0 |  |  |  |  | 3750 | 15.625 | 21 | 1260 | 10.5 | Y
| 60.19 | Max |  |  |  |  | 132 | DUAL | 120 | TOGGLE | 0 |  |  |  |  | 7500 | 62.5 |  |  |  | Y |  |  |  | #N/A
| 60.2 | Max |  |  |  |  | 132 | DUAL | 120 | INFINITE | 0 |  |  |  |  | 7500 | 62.5 |  |  |  | Y |  |  |  | #N/A | #N/A
| 60.21 | Max |  |  |  |  | 132 | DUAL | 208 | TOGGLE | #N/A | RMB-7E | RMB-7E | RMB-20AR | RMB-20AR | 7500 | 36.0577 |  |  |  | Y |  |  |  | #N/A
| 60.22 | Max |  |  |  | GRAM-132D | 132 | DUAL | 208 | INFINITE | 2 | RMB-22F | RMB-22F | RMB-22F | RMB-22F | 7500 | 36.0577 |  |  |  | Y |  |  |  | 1 | 1
| 60.23 | Max |  |  |  |  | 132 | DUAL | 240 | TOGGLE | #N/A | RMB-7E | RMB-7E | RMB-20AR | RMB-20AR | 7500 | 31.25 |  |  |  | Y |  |  |  | #N/A
| 60.24 | Max |  |  |  | GRAM-132D | 132 | DUAL | 240 | INFINITE | 2 | RMB-22F | RMB-22F | RMB-22F | RMB-22F | 7500 | 31.25 |  |  |  | Y |  |  |  | 1 | 1
| 60.25 | Max |  |  |  |  | 132 | DUAL W/ LIGHTS | 120 | TOGGLE | 0 |  |  |  |  | 7500 | 62.5 | 11 | 660 | 5.5 | Y |  |  |  | #N/A
| 60.26 | Max |  |  |  |  | 132 | DUAL W/ LIGHTS | 120 | INFINITE | 0 |  |  |  |  | 7500 | 62.5 | 11 | 660 | 5.5 | Y |  |  |  | #N/A | #N/A
| 60.27 | Max |  |  |  | GRAML-132D | 132 | DUAL W/ LIGHTS | 208 | TOGGLE | 6 | RMB-24B | RMB-24B | RMB-24B | RMB-24B | 7500 | 36.0577 | 11 | 660 | 5.5 | Y |  |  |  | 6
| 60.28 | Max |  |  |  | GRAML-132D | 132 | DUAL W/ LIGHTS | 208 | INFINITE | 2 | RMB-22B | RMB-22B | RMB-22B | RMB-22B | 7500 | 36.0577 | 11 | 660 | 5.5 | Y |  |  |  | 1 | 1
| 60.29 | Max |  |  |  | GRAML-132D | 132 | DUAL W/ LIGHTS | 240 | TOGGLE | 6 | RMB-24B | RMB-24B | RMB-24B | RMB-24B | 7500 | 31.25 | 11 | 660 | 5.5 | Y |  |  |  | 6
| 60.3 | Max |  |  |  | GRAML-132D | 132 | DUAL W/ LIGHTS | 240 | INFINITE | 2 | RMB-22B | RMB-22B | RMB-22B | RMB-22B | 7500 | 31.25 | 11 | 660 | 5.5 | Y |  |  |  | 1 | 1
| 60.31 | Max |  |  |  |  | 132 | DUAL W/ EXTRA LIGHTS | 120 | TOGGLE | 0 |  |  |  |  | 7500 | 62.5 | 21 | 1260 | 10.5 | Y
| 60.32 | Max |  |  |  |  | 132 | DUAL W/ EXTRA LIGHTS | 120 | INFINITE | 0 |  |  |  |  | 7500 | 62.5 | 21 | 1260 | 10.5 | Y
| 60.33 | Max |  |  |  |  | 132 | DUAL W/ EXTRA LIGHTS | 208 | TOGGLE | 0 |  |  |  |  | 7500 | 36.0577 | 21 | 1260 | 10.5 | Y
| 60.34 | Max |  |  |  |  | 132 | DUAL W/ EXTRA LIGHTS | 208 | INFINITE | 0 |  |  |  |  | 7500 | 36.0577 | 21 | 1260 | 10.5 | Y
| 60.35 | Max |  |  |  |  | 132 | DUAL W/ EXTRA LIGHTS | 240 | TOGGLE | 0 |  |  |  |  | 7500 | 31.25 | 21 | 1260 | 10.5 | Y
| 60.36 | Max |  |  |  |  | 132 | DUAL W/ EXTRA LIGHTS | 240 | INFINITE | 0 |  |  |  |  | 7500 | 31.25 | 21 | 1260 | 10.5 | Y
| 61.01 | High |  |  |  | GRAH-138 | 138 | SINGLE | 120 | TOGGLE | 2 | RMB-3E | RMB-7I | <SAME | <SAME | 3285 | 27.375 |  |  |  | Y |  |  | 2 | 2 |  | 2
| 61.02 | High |  |  |  | GRAH-138 | 138 | SINGLE | 120 | INFINITE | 4 | RMB-14D | RMB-20AH | <SAME | <SAME | 3285 | 27.375 |  |  |  | Y |  |  |  | 0 | 4 | 4
| 61.03 | High |  |  |  | GRAH-138 | 138 | SINGLE | 208 | TOGGLE | 2 | RMB-3E | RMB-7J | <SAME | <SAME | 3285 | 15.7933 |  |  |  | Y |  | 2 |  | 2 |  | 2
| 61.04 | High |  |  |  | GRAH-138 | 138 | SINGLE | 208 | INFINITE | 2 | RMB-7B | RMB-14M | <SAME | <SAME | 3285 | 15.7933 |  |  |  | Y |  |  |  | 0 | 2 | 2
| 61.05 | High |  |  |  | GRAH-138 | 138 | SINGLE | 240 | TOGGLE | 2 | RMB-3E | RMB-7K | <SAME | <SAME | 3285 | 13.6875 |  |  |  | Y |  | 2 |  | 2 |  | 2
| 61.06 | High |  |  |  | GRAH-138 | 138 | SINGLE | 240 | INFINITE | 2 | RMB-7C | RMB-14N | <SAME | <SAME | 3285 | 13.6875 |  |  |  | Y |  |  |  | 0 | 2 | 2
| 61.07 | High |  |  |  | GRAHL-138 | 138 | SINGLE W/ LIGHTS | 120 | TOGGLE | 4 | RMB-7E | #N/A | <SAME | <SAME | 3285 | 27.375 | 11 | 660 | 5.5 | Y | 2 |  | 2 | 4 |  | 2
| 61.08 | High |  |  |  | GRAHL-138 | 138 | SINGLE W/ LIGHTS | 120 | INFINITE | 6 | RMB-20G | RMB-20R | <SAME | <SAME | 3285 | 27.375 | 11 | 660 | 5.5 | Y | 2 |  |  | 2 | 4 | 4
| 61.09 | High |  |  |  | GRAHL-138 | 138 | SINGLE W/ LIGHTS | 208 | TOGGLE | 4 | RMB-7E | #N/A | <SAME | <SAME | 3285 | 15.7933 | 11 | 660 | 5.5 | Y | 2 | 2 |  | 4 |  | 2
| 61.1 | High |  |  |  | GRAHL-138 | 138 | SINGLE W/ LIGHTS | 208 | INFINITE | 4 | RMB-14P | RMB-20AB | <SAME | <SAME | 3285 | 15.7933 | 11 | 660 | 5.5 | Y | 2 |  |  | 2 | 2 | 2
| 61.11 | High |  |  |  | GRAHL-138 | 138 | SINGLE W/ LIGHTS | 240 | TOGGLE | 4 | RMB-7E | #N/A | <SAME | <SAME | 3285 | 13.6875 | 11 | 660 | 5.5 | Y | 2 | 2 |  | 4 |  | 2
| 61.12 | High |  |  |  | GRAHL-138 | 138 | SINGLE W/ LIGHTS | 240 | INFINITE | 4 | RMB-14Q | RMB-20AC | <SAME | <SAME | 3285 | 13.6875 | 11 | 660 | 5.5 | Y | 2 |  |  | 2 | 2 | 2
| 61.13 | High |  |  |  | GRAHL-138 | 138 | SINGLE W/ EXTRA LIGHTS | 120 | TOGGLE | 4 | RMB-7E | #N/A | <SAME | <SAME | 3285 | 27.375 | 21 | 1260 | 10.5 | Y | 2 |  | 2 | 4 |  | 2
| 61.14 | High |  |  |  | GRAHL-138 | 138 | SINGLE W/ EXTRA LIGHTS | 120 | INFINITE | 6 | RMB-20G | RMB-20R | <SAME | <SAME | 3285 | 27.375 | 21 | 1260 | 10.5 | Y | 2 |  |  | 2 | 4 | 4
| 61.15 | High |  |  |  | GRAHL-138 | 138 | SINGLE W/ EXTRA LIGHTS | 208 | TOGGLE | 4 | RMB-7E | #N/A | <SAME | <SAME | 3285 | 15.7933 | 21 | 1260 | 10.5 | Y | 2 | 2 |  | 4 |  | 2
| 61.16 | High |  |  |  | GRAHL-138 | 138 | SINGLE W/ EXTRA LIGHTS | 208 | INFINITE | 4 | RMB-14P | RMB-20AB | <SAME | <SAME | 3285 | 15.7933 | 21 | 1260 | 10.5 | Y | 2 |  |  | 2 | 2 | 2
| 61.17 | High |  |  |  | GRAHL-138 | 138 | SINGLE W/ EXTRA LIGHTS | 240 | TOGGLE | 4 | RMB-7E | #N/A | <SAME | <SAME | 3285 | 13.6875 | 21 | 1260 | 10.5 | Y | 2 | 2 |  | 4 |  | 2
| 61.18 | High |  |  |  | GRAHL-138 | 138 | SINGLE W/ EXTRA LIGHTS | 240 | INFINITE | 4 | RMB-14Q | RMB-20AC | <SAME | <SAME | 3285 | 13.6875 | 21 | 1260 | 10.5 | Y | 2 |  |  | 2 | 2 | 2
| 61.19 | High |  |  |  | GRAH-138D | 138 | DUAL | 120 | TOGGLE | 4 | RMB-7E | #N/A | <SAME | <SAME | 6570 | 54.75 |  |  |  | Y |  |  | 4 | 4 |  | 4
| 61.2 | High |  |  |  |  | 138 | DUAL | 120 | INFINITE | 6 | #N/A | #N/A | <SAME | <SAME | 6570 | 54.75 |  |  |  | Y |  |  |  | 0 | 6 | 6
| 61.21 | High |  |  |  | GRAH-138D | 138 | DUAL | 208 | TOGGLE | 4 | RMB-7E | #N/A | <SAME | <SAME | 6570 | 31.5865 |  |  |  | Y |  | 4 |  | 4 |  | 4
| 61.22 | High |  |  |  | GRAH-138D | 138 | DUAL | 208 | INFINITE | 4 | RMB-14E | RMB-20AF | <SAME | <SAME | 6570 | 31.5865 |  |  |  | Y |  |  |  | 0 | 4 | 4
| 61.23 | High |  |  |  | GRAH-138D | 138 | DUAL | 240 | TOGGLE | 2 | RMB-3E | RMB-7K | <SAME | <SAME | 6570 | 27.375 |  |  |  | Y |  | 2 |  | 2 |  | 2
| 61.24 | High |  |  |  | GRAH-138D | 138 | DUAL | 240 | INFINITE | 4 | RMB-14F | RMB-20AG | <SAME | <SAME | 6570 | 27.375 |  |  |  | Y |  |  |  | 0 | 4 | 4
| 61.25 | High |  |  |  | GRAHL-138D | 138 | DUAL W/ LIGHTS | 120 | TOGGLE | 6 | RMB-14H | #N/A | <SAME | <SAME | 6570 | 54.75 | 11 | 660 | 5.5 | Y | 2 |  | 4 | 6 |  | 4
| 61.26 | High |  |  |  |  | 138 | DUAL W/ LIGHTS | 120 | INFINITE | 8 | #N/A | #N/A | <SAME | <SAME | 6570 | 54.75 | 11 | 660 | 5.5 | Y | 2 |  |  | 2 | 6 | 6
| 61.27 | High |  |  |  | GRAHL-138D | 138 | DUAL W/ LIGHTS | 208 | TOGGLE | 6 | RMB-14H | #N/A | <SAME | <SAME | 6570 | 31.5865 | 11 | 660 | 5.5 | Y | 2 | 4 |  | 6 |  | 4
| 61.28 | High |  |  |  | GRAHL-138D | 138 | DUAL W/ LIGHTS | 208 | INFINITE | 6 | RMB-20H | RMB-20S | <SAME | <SAME | 6570 | 31.5865 | 11 | 660 | 5.5 | Y | 2 |  |  | 2 | 4 | 4
| 61.29 | High |  |  |  | GRAHL-138D | 138 | DUAL W/ LIGHTS | 240 | TOGGLE | 4 | RMB-7E | #N/A | <SAME | <SAME | 6570 | 27.375 | 11 | 660 | 5.5 | Y | 2 | 2 |  | 4 |  | 2
| 61.3 | High |  |  |  | GRAHL-138D | 138 | DUAL W/ LIGHTS | 240 | INFINITE | 6 | RMB-20I | RMB-20T | <SAME | <SAME | 6570 | 27.375 | 11 | 660 | 5.5 | Y | 2 |  |  | 2 | 4 | 4
| 61.31 | High |  |  |  | GRAHL-138D | 138 | DUAL W/ EXTRA LIGHTS | 120 | TOGGLE | 6 | RMB-14H | #N/A | <SAME | <SAME | 6570 | 54.75 | 21 | 1260 | 10.5 | Y | 2 |  | 4 | 6 |  | 4
| 61.32 | High |  |  |  |  | 138 | DUAL W/ EXTRA LIGHTS | 120 | INFINITE | 8 | #N/A | #N/A | <SAME | <SAME | 6570 | 54.75 | 21 | 1260 | 10.5 | Y | 2 |  |  | 2 | 6 | 6
| 61.33 | High |  |  |  | GRAHL-138D | 138 | DUAL W/ EXTRA LIGHTS | 208 | TOGGLE | 6 | RMB-14H | #N/A | <SAME | <SAME | 6570 | 31.5865 | 21 | 1260 | 10.5 | Y | 2 | 4 |  | 6 |  | 4
| 61.34 | High |  |  |  | GRAHL-138D | 138 | DUAL W/ EXTRA LIGHTS | 208 | INFINITE | 6 | RMB-20H | RMB-20S | <SAME | <SAME | 6570 | 31.5865 | 21 | 1260 | 10.5 | Y | 2 |  |  | 2 | 4 | 4
| 61.35 | High |  |  |  | GRAHL-138D | 138 | DUAL W/ EXTRA LIGHTS | 240 | TOGGLE | 4 | RMB-7E | #N/A | <SAME | <SAME | 6570 | 27.375 | 21 | 1260 | 10.5 | Y | 2 | 2 |  | 4 |  | 2
| 61.36 | High |  |  |  | GRAHL-138D | 138 | DUAL W/ EXTRA LIGHTS | 240 | INFINITE | 6 | RMB-20I | RMB-20T | <SAME | <SAME | 6570 | 27.375 | 21 | 1260 | 10.5 | Y | 2 |  |  | 2 | 4 | 4
| 62.01 | Std |  |  |  | GRA-138 | 138 | SINGLE | 120 | TOGGLE | 2 | RMB-3E | RMB-7I | <SAME | <SAME | 2435 | 20.2917 |  |  |  | Y |  |  | 2 | 2 |  | 2
| 62.02 | Std |  |  |  | GRA-138 | 138 | SINGLE | 120 | INFINITE | 2 | RMB-7A | RMB-14L | <SAME | <SAME | 2435 | 20.2917 |  |  |  | Y |  |  |  | 0 | 2 | 2
| 62.03 | Std |  |  |  | GRA-138 | 138 | SINGLE | 208 | TOGGLE | 2 | RMB-3E | RMB-7J | <SAME | <SAME | 2435 | 11.7067 |  |  |  | Y |  | 2 |  | 2 |  | 2
| 62.04 | Std |  |  |  | GRA-138 | 138 | SINGLE | 208 | INFINITE | 2 | RMB-7B | RMB-14M | <SAME | <SAME | 2435 | 11.7067 |  |  |  | Y |  |  |  | 0 | 2 | 2
| 62.05 | Std |  |  |  | GRA-138 | 138 | SINGLE | 240 | TOGGLE | 2 | RMB-3E | RMB-7K | <SAME | <SAME | 2435 | 10.1458 |  |  |  | Y |  | 2 |  | 2 |  | 2
| 62.06 | Std |  |  |  | GRA-138 | 138 | SINGLE | 240 | INFINITE | 2 | RMB-7C | RMB-14N | <SAME | <SAME | 2435 | 10.1458 |  |  |  | Y |  |  |  | 0 | 2 | 2
| 62.07 | Std |  |  |  | GRAL-138 | 138 | SINGLE W/ LIGHTS | 120 | TOGGLE | 4 | RMB-7E | #N/A | <SAME | <SAME | 2435 | 20.2917 | 11 | 660 | 5.5 | Y | 2 |  | 2 | 4 |  | 2
| 62.08 | Std |  |  |  | GRAL-138 | 138 | SINGLE W/ LIGHTS | 120 | INFINITE | 4 | RMB-14O | RMB-20AA | <SAME | <SAME | 2435 | 20.2917 | 11 | 660 | 5.5 | Y | 2 |  |  | 2 | 2 | 2
| 62.09 | Std |  |  |  | GRAL-138 | 138 | SINGLE W/ LIGHTS | 208 | TOGGLE | 4 | RMB-7E | #N/A | <SAME | <SAME | 2435 | 11.7067 | 11 | 660 | 5.5 | Y | 2 | 2 |  | 4 |  | 2
| 62.1 | Std |  |  |  | GRAL-138 | 138 | SINGLE W/ LIGHTS | 208 | INFINITE | 4 | RMB-14P | RMB-20AB | <SAME | <SAME | 2435 | 11.7067 | 11 | 660 | 5.5 | Y | 2 |  |  | 2 | 2 | 2
| 62.11 | Std |  |  |  | GRAL-138 | 138 | SINGLE W/ LIGHTS | 240 | TOGGLE | 4 | RMB-7E | #N/A | <SAME | <SAME | 2435 | 10.1458 | 11 | 660 | 5.5 | Y | 2 | 2 |  | 4 |  | 2
| 62.12 | Std |  |  |  | GRAL-138 | 138 | SINGLE W/ LIGHTS | 240 | INFINITE | 4 | RMB-14Q | RMB-20AC | <SAME | <SAME | 2435 | 10.1458 | 11 | 660 | 5.5 | Y | 2 |  |  | 2 | 2 | 2
| 62.13 | Std |  |  |  | GRAL-138 | 138 | SINGLE W/ EXTRA LIGHTS | 120 | TOGGLE | 4 | RMB-7E | #N/A | <SAME | <SAME | 2435 | 20.2917 | 21 | 1260 | 10.5 | Y | 2 |  | 2 | 4 |  | 2
| 62.14 | Std |  |  |  | GRAL-138 | 138 | SINGLE W/ EXTRA LIGHTS | 120 | INFINITE | 4 | RMB-14O | RMB-20AA | <SAME | <SAME | 2435 | 20.2917 | 21 | 1260 | 10.5 | Y | 2 |  |  | 2 | 2 | 2
| 62.15 | Std |  |  |  | GRAL-138 | 138 | SINGLE W/ EXTRA LIGHTS | 208 | TOGGLE | 4 | RMB-7E | #N/A | <SAME | <SAME | 2435 | 11.7067 | 21 | 1260 | 10.5 | Y | 2 | 2 |  | 4 |  | 2
| 62.16 | Std |  |  |  | GRAL-138 | 138 | SINGLE W/ EXTRA LIGHTS | 208 | INFINITE | 4 | RMB-14P | RMB-20AB | <SAME | <SAME | 2435 | 11.7067 | 21 | 1260 | 10.5 | Y | 2 |  |  | 2 | 2 | 2
| 62.17 | Std |  |  |  | GRAL-138 | 138 | SINGLE W/ EXTRA LIGHTS | 240 | TOGGLE | 4 | RMB-7E | #N/A | <SAME | <SAME | 2435 | 10.1458 | 21 | 1260 | 10.5 | Y | 2 | 2 |  | 4 |  | 2
| 62.18 | Std |  |  |  | GRAL-138 | 138 | SINGLE W/ EXTRA LIGHTS | 240 | INFINITE | 4 | RMB-14Q | RMB-20AC | <SAME | <SAME | 2435 | 10.1458 | 21 | 1260 | 10.5 | Y | 2 |  |  | 2 | 2 | 2
| 62.19 | Std |  |  |  | GRA-138D | 138 | DUAL | 120 | TOGGLE | 4 | RMB-7E | #N/A | <SAME | <SAME | 4870 | 40.5833 |  |  |  | Y |  |  | 4 | 4 |  | 4
| 62.2 | Std |  |  |  | GRA-138D | 138 | DUAL | 120 | INFINITE | 4 | RMB-14D | RMB-20AH | <SAME | <SAME | 4870 | 40.5833 |  |  |  | Y |  |  |  | 0 | 4 | 4
| 62.21 | Std |  |  |  | GRA-138D | 138 | DUAL | 208 | TOGGLE | 2 | RMB-3E | RMB-7J | <SAME | <SAME | 4870 | 23.4135 |  |  |  | Y |  | 2 |  | 2 |  | 2
| 62.22 | Std |  |  |  | GRA-138D | 138 | DUAL | 208 | INFINITE | 2 | RMB-7B | RMB-14M | <SAME | <SAME | 4870 | 23.4135 |  |  |  | Y |  |  |  | 0 | 2 | 2
| 62.23 | Std |  |  |  | GRA-138D | 138 | DUAL | 240 | TOGGLE | 2 | RMB-3E | RMB-7K | <SAME | <SAME | 4870 | 20.2917 |  |  |  | Y |  | 2 |  | 2 |  | 2
| 62.24 | Std |  |  |  | GRA-138D | 138 | DUAL | 240 | INFINITE | 2 | RMB-7C | RMB-14N | <SAME | <SAME | 4870 | 20.2917 |  |  |  | Y |  |  |  | 0 | 2 | 2
| 62.25 | Std |  |  |  | GRAL-138D | 138 | DUAL W/ LIGHTS | 120 | TOGGLE | 6 | RMB-14H | #N/A | <SAME | <SAME | 4870 | 40.5833 | 11 | 660 | 5.5 | Y | 2 |  | 4 | 6 |  | 4
| 62.26 | Std |  |  |  | GRAL-138D | 138 | DUAL W/ LIGHTS | 120 | INFINITE | 6 | RMB-20G | RMB-20R | <SAME | <SAME | 4870 | 40.5833 | 11 | 660 | 5.5 | Y | 2 |  |  | 2 | 4 | 4
| 62.27 | Std |  |  |  | GRAL-138D | 138 | DUAL W/ LIGHTS | 208 | TOGGLE | 4 | RMB-7E | #N/A | <SAME | <SAME | 4870 | 23.4135 | 11 | 660 | 5.5 | Y | 2 | 2 |  | 4 |  | 2
| 62.28 | Std |  |  |  | GRAL-138D | 138 | DUAL W/ LIGHTS | 208 | INFINITE | 4 | RMB-14P | RMB-20AB | <SAME | <SAME | 4870 | 23.4135 | 11 | 660 | 5.5 | Y | 2 |  |  | 2 | 2 | 2
| 62.29 | Std |  |  |  | GRAL-138D | 138 | DUAL W/ LIGHTS | 240 | TOGGLE | 4 | RMB-7E | #N/A | <SAME | <SAME | 4870 | 20.2917 | 11 | 660 | 5.5 | Y | 2 | 2 |  | 4 |  | 2
| 62.3 | Std |  |  |  | GRAL-138D | 138 | DUAL W/ LIGHTS | 240 | INFINITE | 4 | RMB-14Q | RMB-20AC | <SAME | <SAME | 4870 | 20.2917 | 11 | 660 | 5.5 | Y | 2 |  |  | 2 | 2 | 2
| 62.31 | Std |  |  |  | GRAL-138D | 138 | DUAL W/ EXTRA LIGHTS | 120 | TOGGLE | 6 | RMB-14H | #N/A | <SAME | <SAME | 4870 | 40.5833 | 21 | 1260 | 10.5 | Y | 2 |  | 4 | 6 |  | 4
| 62.32 | Std |  |  |  | GRAL-138D | 138 | DUAL W/ EXTRA LIGHTS | 120 | INFINITE | 6 | RMB-20G | RMB-20R | <SAME | <SAME | 4870 | 40.5833 | 21 | 1260 | 10.5 | Y | 2 |  |  | 2 | 4 | 4
| 62.33 | Std |  |  |  | GRAL-138D | 138 | DUAL W/ EXTRA LIGHTS | 208 | TOGGLE | 4 | RMB-7E | #N/A | <SAME | <SAME | 4870 | 23.4135 | 21 | 1260 | 10.5 | Y | 2 | 2 |  | 4 |  | 2
| 62.34 | Std |  |  |  | GRAL-138D | 138 | DUAL W/ EXTRA LIGHTS | 208 | INFINITE | 4 | RMB-14P | RMB-20AB | <SAME | <SAME | 4870 | 23.4135 | 21 | 1260 | 10.5 | Y | 2 |  |  | 2 | 2 | 2
| 62.35 | Std |  |  |  | GRAL-138D | 138 | DUAL W/ EXTRA LIGHTS | 240 | TOGGLE | 4 | RMB-7E | #N/A | <SAME | <SAME | 4870 | 20.2917 | 21 | 1260 | 10.5 | Y | 2 | 2 |  | 4 |  | 2
| 62.36 | Std |  |  |  | GRAL-138D | 138 | DUAL W/ EXTRA LIGHTS | 240 | INFINITE | 4 | RMB-14Q | RMB-20AC | <SAME | <SAME | 4870 | 20.2917 | 21 | 1260 | 10.5 | Y | 2 |  |  | 2 | 2 | 2
| 63.01 | Max |  |  |  |  | 138 | SINGLE | 120 | TOGGLE | 0 |  |  |  |  | 0 | 0 |  |  |  | Y
| 63.02 | Max |  |  |  |  | 138 | SINGLE | 120 | INFINITE | 0 |  |  |  |  | 0 | 0 |  |  |  | Y
| 63.03 | Max |  |  |  |  | 138 | SINGLE | 208 | TOGGLE | 0 |  |  |  |  | 0 | 0 |  |  |  | Y
| 63.04 | Max |  |  |  |  | 138 | SINGLE | 208 | INFINITE | 0 |  |  |  |  | 0 | 0 |  |  |  | Y
| 63.05 | Max |  |  |  |  | 138 | SINGLE | 240 | TOGGLE | 0 |  |  |  |  | 0 | 0 |  |  |  | Y
| 63.06 | Max |  |  |  |  | 138 | SINGLE | 240 | INFINITE | 0 |  |  |  |  | 0 | 0 |  |  |  | Y
| 63.07 | Max |  |  |  |  | 138 | SINGLE W/ LIGHTS | 120 | TOGGLE | 0 |  |  |  |  | 0 | 0 | 11 | 660 | 5.5 | Y
| 63.08 | Max |  |  |  |  | 138 | SINGLE W/ LIGHTS | 120 | INFINITE | 0 |  |  |  |  | 0 | 0 | 11 | 660 | 5.5 | Y
| 63.09 | Max |  |  |  |  | 138 | SINGLE W/ LIGHTS | 208 | TOGGLE | 0 |  |  |  |  | 0 | 0 | 11 | 660 | 5.5 | Y
| 63.1 | Max |  |  |  |  | 138 | SINGLE W/ LIGHTS | 208 | INFINITE | 0 |  |  |  |  | 0 | 0 | 11 | 660 | 5.5 | Y
| 63.11 | Max |  |  |  |  | 138 | SINGLE W/ LIGHTS | 240 | TOGGLE | 0 |  |  |  |  | 0 | 0 | 11 | 660 | 5.5 | Y
| 63.12 | Max |  |  |  |  | 138 | SINGLE W/ LIGHTS | 240 | INFINITE | 0 |  |  |  |  | 0 | 0 | 11 | 660 | 5.5 | Y
| 63.13 | Max |  |  |  |  | 138 | SINGLE W/ EXTRA LIGHTS | 120 | TOGGLE | 0 |  |  |  |  | 0 | 0 | 21 | 1260 | 10.5 | Y
| 63.14 | Max |  |  |  |  | 138 | SINGLE W/ EXTRA LIGHTS | 120 | INFINITE | 0 |  |  |  |  | 0 | 0 | 21 | 1260 | 10.5 | Y
| 63.15 | Max |  |  |  |  | 138 | SINGLE W/ EXTRA LIGHTS | 208 | TOGGLE | 0 |  |  |  |  | 0 | 0 | 21 | 1260 | 10.5 | Y
| 63.16 | Max |  |  |  |  | 138 | SINGLE W/ EXTRA LIGHTS | 208 | INFINITE | 0 |  |  |  |  | 0 | 0 | 21 | 1260 | 10.5 | Y
| 63.17 | Max |  |  |  |  | 138 | SINGLE W/ EXTRA LIGHTS | 240 | TOGGLE | 0 |  |  |  |  | 0 | 0 | 21 | 1260 | 10.5 | Y
| 63.18 | Max |  |  |  |  | 138 | SINGLE W/ EXTRA LIGHTS | 240 | INFINITE | 0 |  |  |  |  | 0 | 0 | 21 | 1260 | 10.5 | Y
| 63.19 | Max |  |  |  |  | 138 | DUAL | 120 | TOGGLE | 0 |  |  |  |  | 0 | 0 |  |  |  | Y
| 63.2 | Max |  |  |  |  | 138 | DUAL | 120 | INFINITE | 0 |  |  |  |  | 0 | 0 |  |  |  | Y
| 63.21 | Max |  |  |  |  | 138 | DUAL | 208 | TOGGLE | 0 |  |  |  |  | 0 | 0 |  |  |  | Y
| 63.22 | Max |  |  |  |  | 138 | DUAL | 208 | INFINITE | 0 |  |  |  |  | 0 | 0 |  |  |  | Y
| 63.23 | Max |  |  |  |  | 138 | DUAL | 240 | TOGGLE | 0 |  |  |  |  | 0 | 0 |  |  |  | Y
| 63.24 | Max |  |  |  |  | 138 | DUAL | 240 | INFINITE | 0 |  |  |  |  | 0 | 0 |  |  |  | Y
| 63.25 | Max |  |  |  |  | 138 | DUAL W/ LIGHTS | 120 | TOGGLE | 0 |  |  |  |  | 0 | 0 | 11 | 660 | 5.5 | Y
| 63.26 | Max |  |  |  |  | 138 | DUAL W/ LIGHTS | 120 | INFINITE | 0 |  |  |  |  | 0 | 0 | 11 | 660 | 5.5 | Y
| 63.27 | Max |  |  |  |  | 138 | DUAL W/ LIGHTS | 208 | TOGGLE | 0 |  |  |  |  | 0 | 0 | 11 | 660 | 5.5 | Y
| 63.28 | Max |  |  |  |  | 138 | DUAL W/ LIGHTS | 208 | INFINITE | 0 |  |  |  |  | 0 | 0 | 11 | 660 | 5.5 | Y
| 63.29 | Max |  |  |  |  | 138 | DUAL W/ LIGHTS | 240 | TOGGLE | 0 |  |  |  |  | 0 | 0 | 11 | 660 | 5.5 | Y
| 63.3 | Max |  |  |  |  | 138 | DUAL W/ LIGHTS | 240 | INFINITE | 0 |  |  |  |  | 0 | 0 | 11 | 660 | 5.5 | Y
| 63.31 | Max |  |  |  |  | 138 | DUAL W/ EXTRA LIGHTS | 120 | TOGGLE | 0 |  |  |  |  | 0 | 0 | 21 | 1260 | 10.5 | Y
| 63.32 | Max |  |  |  |  | 138 | DUAL W/ EXTRA LIGHTS | 120 | INFINITE | 0 |  |  |  |  | 0 | 0 | 21 | 1260 | 10.5 | Y
| 63.33 | Max |  |  |  |  | 138 | DUAL W/ EXTRA LIGHTS | 208 | TOGGLE | 0 |  |  |  |  | 0 | 0 | 21 | 1260 | 10.5 | Y
| 63.34 | Max |  |  |  |  | 138 | DUAL W/ EXTRA LIGHTS | 208 | INFINITE | 0 |  |  |  |  | 0 | 0 | 21 | 1260 | 10.5 | Y
| 63.35 | Max |  |  |  |  | 138 | DUAL W/ EXTRA LIGHTS | 240 | TOGGLE | 0 |  |  |  |  | 0 | 0 | 21 | 1260 | 10.5 | Y
| 63.36 | Max |  |  |  |  | 138 | DUAL W/ EXTRA LIGHTS | 240 | INFINITE | 0 |  |  |  |  | 0 | 0 | 21 | 1260 | 10.5 | Y
| 64.01 | High |  |  |  | GRAH-144 | 144 | SINGLE | 120 | TOGGLE | 2 | RMB-3E | RMB-7I | <SAME | <SAME | 3450 | 28.75 |  |  |  | Y |  |  | 2 | 2 |  | 2
| 64.02 | High |  |  |  | GRAH-144 | 144 | SINGLE | 120 | INFINITE | 4 | RMB-14D | RMB-20AH | <SAME | <SAME | 3450 | 28.75 |  |  |  | Y |  |  |  | 0 | 4 | 4
| 64.03 | High |  |  |  | GRAH-144 | 144 | SINGLE | 208 | TOGGLE | 2 | RMB-3E | RMB-7J | <SAME | <SAME | 3450 | 16.5865 |  |  |  | Y |  | 2 |  | 2 |  | 2
| 64.04 | High |  |  |  | GRAH-144 | 144 | SINGLE | 208 | INFINITE | 2 | RMB-7B | RMB-14M | <SAME | <SAME | 3450 | 16.5865 |  |  |  | Y |  |  |  | 0 | 2 | 2
| 64.05 | High |  |  |  | GRAH-144 | 144 | SINGLE | 240 | TOGGLE | 2 | RMB-3E | RMB-7K | <SAME | <SAME | 3450 | 14.375 |  |  |  | Y |  | 2 |  | 2 |  | 2
| 64.06 | High |  |  |  | GRAH-144 | 144 | SINGLE | 240 | INFINITE | 2 | RMB-7C | RMB-14N | <SAME | <SAME | 3450 | 14.375 |  |  |  | Y |  |  |  | 0 | 2 | 2
| 64.07 | High |  |  |  | GRAHL-144 | 144 | SINGLE W/ LIGHTS | 120 | TOGGLE | 4 | RMB-7E | #N/A | <SAME | <SAME | 3450 | 28.75 | 12 | 720 | 6 | Y | 2 |  | 2 | 4 |  | 2
| 64.08 | High |  |  |  | GRAHL-144 | 144 | SINGLE W/ LIGHTS | 120 | INFINITE | 6 | RMB-20G | RMB-20R | <SAME | <SAME | 3450 | 28.75 | 12 | 720 | 6 | Y | 2 |  |  | 2 | 4 | 4
| 64.09 | High |  |  |  | GRAHL-144 | 144 | SINGLE W/ LIGHTS | 208 | TOGGLE | 4 | RMB-7E | #N/A | <SAME | <SAME | 3450 | 16.5865 | 12 | 720 | 6 | Y | 2 | 2 |  | 4 |  | 2
| 64.1 | High |  |  |  | GRAHL-144 | 144 | SINGLE W/ LIGHTS | 208 | INFINITE | 4 | RMB-14P | RMB-20AB | <SAME | <SAME | 3450 | 16.5865 | 12 | 720 | 6 | Y | 2 |  |  | 2 | 2 | 2
| 64.11 | High |  |  |  | GRAHL-144 | 144 | SINGLE W/ LIGHTS | 240 | TOGGLE | 4 | RMB-7E | #N/A | <SAME | <SAME | 3450 | 14.375 | 12 | 720 | 6 | Y | 2 | 2 |  | 4 |  | 2
| 64.12 | High |  |  |  | GRAHL-144 | 144 | SINGLE W/ LIGHTS | 240 | INFINITE | 4 | RMB-14Q | RMB-20AC | <SAME | <SAME | 3450 | 14.375 | 12 | 720 | 6 | Y | 2 |  |  | 2 | 2 | 2
| 64.13 | High |  |  |  | GRAHL-144 | 144 | SINGLE W/ EXTRA LIGHTS | 120 | TOGGLE | 4 | RMB-7E | #N/A | <SAME | <SAME | 3450 | 28.75 | 23 | 1380 | 11.5 | Y | 2 |  | 2 | 4 |  | 2
| 64.14 | High |  |  |  | GRAHL-144 | 144 | SINGLE W/ EXTRA LIGHTS | 120 | INFINITE | 6 | RMB-20G | RMB-20R | <SAME | <SAME | 3450 | 28.75 | 23 | 1380 | 11.5 | Y | 2 |  |  | 2 | 4 | 4
| 64.15 | High |  |  |  | GRAHL-144 | 144 | SINGLE W/ EXTRA LIGHTS | 208 | TOGGLE | 4 | RMB-7E | #N/A | <SAME | <SAME | 3450 | 16.5865 | 23 | 1380 | 11.5 | Y | 2 | 2 |  | 4 |  | 2
| 64.16 | High |  |  |  | GRAHL-144 | 144 | SINGLE W/ EXTRA LIGHTS | 208 | INFINITE | 4 | RMB-14P | RMB-20AB | <SAME | <SAME | 3450 | 16.5865 | 23 | 1380 | 11.5 | Y | 2 |  |  | 2 | 2 | 2
| 64.17 | High |  |  |  | GRAHL-144 | 144 | SINGLE W/ EXTRA LIGHTS | 240 | TOGGLE | 4 | RMB-7E | #N/A | <SAME | <SAME | 3450 | 14.375 | 23 | 1380 | 11.5 | Y | 2 | 2 |  | 4 |  | 2
| 64.18 | High |  |  |  | GRAHL-144 | 144 | SINGLE W/ EXTRA LIGHTS | 240 | INFINITE | 4 | RMB-14Q | RMB-20AC | <SAME | <SAME | 3450 | 14.375 | 23 | 1380 | 11.5 | Y | 2 |  |  | 2 | 2 | 2
| 64.19 | High |  |  |  | GRAH-144D | 144 | DUAL | 120 | TOGGLE | 4 | RMB-7E | #N/A | <SAME | <SAME | 6900 | 57.5 |  |  |  | Y |  |  | 4 | 4 |  | 4
| 64.2 | High |  |  |  |  | 144 | DUAL | 120 | INFINITE | 6 | #N/A | #N/A | <SAME | <SAME | 6900 | 57.5 |  |  |  | Y |  |  |  | 0 | 6 | 6
| 64.21 | High |  |  |  | GRAH-144D | 144 | DUAL | 208 | TOGGLE | 4 | RMB-7E | #N/A | <SAME | <SAME | 6900 | 33.1731 |  |  |  | Y |  | 4 |  | 4 |  | 4
| 64.22 | High |  |  |  | GRAH-144D | 144 | DUAL | 208 | INFINITE | 4 | RMB-14E | RMB-20AF | <SAME | <SAME | 6900 | 33.1731 |  |  |  | Y |  |  |  | 0 | 4 | 4
| 64.23 | High |  |  |  | GRAH-144D | 144 | DUAL | 240 | TOGGLE | 2 | RMB-3E | RMB-7K | <SAME | <SAME | 6900 | 28.75 |  |  |  | Y |  | 2 |  | 2 |  | 2
| 64.24 | High |  |  |  | GRAH-144D | 144 | DUAL | 240 | INFINITE | 4 | RMB-14F | RMB-20AG | <SAME | <SAME | 6900 | 28.75 |  |  |  | Y |  |  |  | 0 | 4 | 4
| 64.25 | High |  |  |  | GRAHL-144D | 144 | DUAL W/ LIGHTS | 120 | TOGGLE | 6 | RMB-14H | #N/A | <SAME | <SAME | 6900 | 57.5 | 12 | 720 | 6 | Y | 2 |  | 4 | 6 |  | 4
| 64.26 | High |  |  |  |  | 144 | DUAL W/ LIGHTS | 120 | INFINITE | 8 | #N/A | #N/A | <SAME | <SAME | 6900 | 57.5 | 12 | 720 | 6 | Y | 2 |  |  | 2 | 6 | 6
| 64.27 | High |  |  |  | GRAHL-144D | 144 | DUAL W/ LIGHTS | 208 | TOGGLE | 6 | RMB-14H | #N/A | <SAME | <SAME | 6900 | 33.1731 | 12 | 720 | 6 | Y | 2 | 4 |  | 6 |  | 4
| 64.28 | High |  |  |  | GRAHL-144D | 144 | DUAL W/ LIGHTS | 208 | INFINITE | 6 | RMB-20H | RMB-20S | <SAME | <SAME | 6900 | 33.1731 | 12 | 720 | 6 | Y | 2 |  |  | 2 | 4 | 4
| 64.29 | High |  |  |  | GRAHL-144D | 144 | DUAL W/ LIGHTS | 240 | TOGGLE | 4 | RMB-7E | #N/A | <SAME | <SAME | 6900 | 28.75 | 12 | 720 | 6 | Y | 2 | 2 |  | 4 |  | 2
| 64.3 | High |  |  |  | GRAHL-144D | 144 | DUAL W/ LIGHTS | 240 | INFINITE | 6 | RMB-20I | RMB-20T | <SAME | <SAME | 6900 | 28.75 | 12 | 720 | 6 | Y | 2 |  |  | 2 | 4 | 4
| 64.31 | High |  |  |  | GRAHL-144D | 144 | DUAL W/ EXTRA LIGHTS | 120 | TOGGLE | 6 | RMB-14H | #N/A | <SAME | <SAME | 6900 | 57.5 | 23 | 1380 | 11.5 | Y | 2 |  | 4 | 6 |  | 4
| 64.32 | High |  |  |  |  | 144 | DUAL W/ EXTRA LIGHTS | 120 | INFINITE | 8 | #N/A | #N/A | <SAME | <SAME | 6900 | 57.5 | 23 | 1380 | 11.5 | Y | 2 |  |  | 2 | 6 | 6
| 64.33 | High |  |  |  | GRAHL-144D | 144 | DUAL W/ EXTRA LIGHTS | 208 | TOGGLE | 6 | RMB-14H | #N/A | <SAME | <SAME | 6900 | 33.1731 | 23 | 1380 | 11.5 | Y | 2 | 4 |  | 6 |  | 4
| 64.34 | High |  |  |  | GRAHL-144D | 144 | DUAL W/ EXTRA LIGHTS | 208 | INFINITE | 6 | RMB-20H | RMB-20S | <SAME | <SAME | 6900 | 33.1731 | 23 | 1380 | 11.5 | Y | 2 |  |  | 2 | 4 | 4
| 64.35 | High |  |  |  | GRAHL-144D | 144 | DUAL W/ EXTRA LIGHTS | 240 | TOGGLE | 4 | RMB-7E | #N/A | <SAME | <SAME | 6900 | 28.75 | 23 | 1380 | 11.5 | Y | 2 | 2 |  | 4 |  | 2
| 64.36 | High |  |  |  | GRAHL-144D | 144 | DUAL W/ EXTRA LIGHTS | 240 | INFINITE | 6 | RMB-20I | RMB-20T | <SAME | <SAME | 6900 | 28.75 | 23 | 1380 | 11.5 | Y | 2 |  |  | 2 | 4 | 4
| 65.01 | Std |  |  |  | GRA-144 | 144 | SINGLE | 120 | TOGGLE | 2 | RMB-3E | RMB-7I | <SAME | <SAME | 2550 | 21.25 |  |  |  | Y |  |  | 2 | 2 |  | 2
| 65.02 | Std |  |  |  | GRA-144 | 144 | SINGLE | 120 | INFINITE | 2 | RMB-7A | RMB-14L | <SAME | <SAME | 2550 | 21.25 |  |  |  | Y |  |  |  | 0 | 2 | 2
| 65.03 | Std |  |  |  | GRA-144 | 144 | SINGLE | 208 | TOGGLE | 2 | RMB-3E | RMB-7J | <SAME | <SAME | 2550 | 12.2596 |  |  |  | Y |  | 2 |  | 2 |  | 2
| 65.04 | Std |  |  |  | GRA-144 | 144 | SINGLE | 208 | INFINITE | 2 | RMB-7B | RMB-14M | <SAME | <SAME | 2550 | 12.2596 |  |  |  | Y |  |  |  | 0 | 2 | 2
| 65.05 | Std |  |  |  | GRA-144 | 144 | SINGLE | 240 | TOGGLE | 2 | RMB-3E | RMB-7K | <SAME | <SAME | 2550 | 10.625 |  |  |  | Y |  | 2 |  | 2 |  | 2
| 65.06 | Std |  |  |  | GRA-144 | 144 | SINGLE | 240 | INFINITE | 2 | RMB-7C | RMB-14N | <SAME | <SAME | 2550 | 10.625 |  |  |  | Y |  |  |  | 0 | 2 | 2
| 65.07 | Std |  |  |  | GRAL-144 | 144 | SINGLE W/ LIGHTS | 120 | TOGGLE | 4 | RMB-7E | #N/A | <SAME | <SAME | 2550 | 21.25 | 12 | 720 | 6 | Y | 2 |  | 2 | 4 |  | 2
| 65.08 | Std |  |  |  | GRAL-144 | 144 | SINGLE W/ LIGHTS | 120 | INFINITE | 4 | RMB-14O | RMB-20AA | <SAME | <SAME | 2550 | 21.25 | 12 | 720 | 6 | Y | 2 |  |  | 2 | 2 | 2
| 65.09 | Std |  |  |  | GRAL-144 | 144 | SINGLE W/ LIGHTS | 208 | TOGGLE | 4 | RMB-7E | #N/A | <SAME | <SAME | 2550 | 12.2596 | 12 | 720 | 6 | Y | 2 | 2 |  | 4 |  | 2
| 65.1 | Std |  |  |  | GRAL-144 | 144 | SINGLE W/ LIGHTS | 208 | INFINITE | 4 | RMB-14P | RMB-20AB | <SAME | <SAME | 2550 | 12.2596 | 12 | 720 | 6 | Y | 2 |  |  | 2 | 2 | 2
| 65.11 | Std |  |  |  | GRAL-144 | 144 | SINGLE W/ LIGHTS | 240 | TOGGLE | 4 | RMB-7E | #N/A | <SAME | <SAME | 2550 | 10.625 | 12 | 720 | 6 | Y | 2 | 2 |  | 4 |  | 2
| 65.12 | Std |  |  |  | GRAL-144 | 144 | SINGLE W/ LIGHTS | 240 | INFINITE | 4 | RMB-14Q | RMB-20AC | <SAME | <SAME | 2550 | 10.625 | 12 | 720 | 6 | Y | 2 |  |  | 2 | 2 | 2
| 65.13 | Std |  |  |  | GRAL-144 | 144 | SINGLE W/ EXTRA LIGHTS | 120 | TOGGLE | 4 | RMB-7E | #N/A | <SAME | <SAME | 2550 | 21.25 | 23 | 1380 | 11.5 | Y | 2 |  | 2 | 4 |  | 2
| 65.14 | Std |  |  |  | GRAL-144 | 144 | SINGLE W/ EXTRA LIGHTS | 120 | INFINITE | 4 | RMB-14O | RMB-20AA | <SAME | <SAME | 2550 | 21.25 | 23 | 1380 | 11.5 | Y | 2 |  |  | 2 | 2 | 2
| 65.15 | Std |  |  |  | GRAL-144 | 144 | SINGLE W/ EXTRA LIGHTS | 208 | TOGGLE | 4 | RMB-7E | #N/A | <SAME | <SAME | 2550 | 12.2596 | 23 | 1380 | 11.5 | Y | 2 | 2 |  | 4 |  | 2
| 65.16 | Std |  |  |  | GRAL-144 | 144 | SINGLE W/ EXTRA LIGHTS | 208 | INFINITE | 4 | RMB-14P | RMB-20AB | <SAME | <SAME | 2550 | 12.2596 | 23 | 1380 | 11.5 | Y | 2 |  |  | 2 | 2 | 2
| 65.17 | Std |  |  |  | GRAL-144 | 144 | SINGLE W/ EXTRA LIGHTS | 240 | TOGGLE | 4 | RMB-7E | #N/A | <SAME | <SAME | 2550 | 10.625 | 23 | 1380 | 11.5 | Y | 2 | 2 |  | 4 |  | 2
| 65.18 | Std |  |  |  | GRAL-144 | 144 | SINGLE W/ EXTRA LIGHTS | 240 | INFINITE | 4 | RMB-14Q | RMB-20AC | <SAME | <SAME | 2550 | 10.625 | 23 | 1380 | 11.5 | Y | 2 |  |  | 2 | 2 | 2
| 65.19 | Std |  |  |  | GRA-144D | 144 | DUAL | 120 | TOGGLE | 4 | RMB-7E | #N/A | <SAME | <SAME | 5100 | 42.5 |  |  |  | Y |  |  | 4 | 4 |  | 4
| 65.2 | Std |  |  |  | GRA-144D | 144 | DUAL | 120 | INFINITE | 4 | RMB-14D | RMB-20AH | <SAME | <SAME | 5100 | 42.5 |  |  |  | Y |  |  |  | 0 | 4 | 4
| 65.21 | Std |  |  |  | GRA-144D | 144 | DUAL | 208 | TOGGLE | 2 | RMB-3E | RMB-7J | <SAME | <SAME | 5100 | 24.5192 |  |  |  | Y |  | 2 |  | 2 |  | 2
| 65.22 | Std |  |  |  | GRA-144D | 144 | DUAL | 208 | INFINITE | 4 | RMB-14E | RMB-20AF | <SAME | <SAME | 5100 | 24.5192 |  |  |  | Y |  |  |  | 0 | 4 | 4
| 65.23 | Std |  |  |  | GRA-144D | 144 | DUAL | 240 | TOGGLE | 2 | RMB-3E | RMB-7K | <SAME | <SAME | 5100 | 21.25 |  |  |  | Y |  | 2 |  | 2 |  | 2
| 65.24 | Std |  |  |  | GRA-144D | 144 | DUAL | 240 | INFINITE | 2 | RMB-7C | RMB-14N | <SAME | <SAME | 5100 | 21.25 |  |  |  | Y |  |  |  | 0 | 2 | 2
| 65.25 | Std |  |  |  | GRAL-144D | 144 | DUAL W/ LIGHTS | 120 | TOGGLE | 6 | RMB-14H | #N/A | <SAME | <SAME | 5100 | 42.5 | 12 | 720 | 6 | Y | 2 |  | 4 | 6 |  | 4
| 65.26 | Std |  |  |  | GRAL-144D | 144 | DUAL W/ LIGHTS | 120 | INFINITE | 6 | RMB-20G | RMB-20R | <SAME | <SAME | 5100 | 42.5 | 12 | 720 | 6 | Y | 2 |  |  | 2 | 4 | 4
| 65.27 | Std |  |  |  | GRAL-144D | 144 | DUAL W/ LIGHTS | 208 | TOGGLE | 4 | RMB-7E | #N/A | <SAME | <SAME | 5100 | 24.5192 | 12 | 720 | 6 | Y | 2 | 2 |  | 4 |  | 2
| 65.28 | Std |  |  |  | GRAL-144D | 144 | DUAL W/ LIGHTS | 208 | INFINITE | 6 | RMB-20H | RMB-20S | <SAME | <SAME | 5100 | 24.5192 | 12 | 720 | 6 | Y | 2 |  |  | 2 | 4 | 4
| 65.29 | Std |  |  |  | GRAL-144D | 144 | DUAL W/ LIGHTS | 240 | TOGGLE | 4 | RMB-7E | #N/A | <SAME | <SAME | 5100 | 21.25 | 12 | 720 | 6 | Y | 2 | 2 |  | 4 |  | 2
| 65.3 | Std |  |  |  | GRAL-144D | 144 | DUAL W/ LIGHTS | 240 | INFINITE | 4 | RMB-14Q | RMB-20AC | <SAME | <SAME | 5100 | 21.25 | 12 | 720 | 6 | Y | 2 |  |  | 2 | 2 | 2
| 65.31 | Std |  |  |  | GRAL-144D | 144 | DUAL W/ EXTRA LIGHTS | 120 | TOGGLE | 6 | RMB-14H | #N/A | <SAME | <SAME | 5100 | 42.5 | 23 | 1380 | 11.5 | Y | 2 |  | 4 | 6 |  | 4
| 65.32 | Std |  |  |  | GRAL-144D | 144 | DUAL W/ EXTRA LIGHTS | 120 | INFINITE | 6 | RMB-20G | RMB-20R | <SAME | <SAME | 5100 | 42.5 | 23 | 1380 | 11.5 | Y | 2 |  |  | 2 | 4 | 4
| 65.33 | Std |  |  |  | GRAL-144D | 144 | DUAL W/ EXTRA LIGHTS | 208 | TOGGLE | 4 | RMB-7E | #N/A | <SAME | <SAME | 5100 | 24.5192 | 23 | 1380 | 11.5 | Y | 2 | 2 |  | 4 |  | 2
| 65.34 | Std |  |  |  | GRAL-144D | 144 | DUAL W/ EXTRA LIGHTS | 208 | INFINITE | 6 | RMB-20H | RMB-20S | <SAME | <SAME | 5100 | 24.5192 | 23 | 1380 | 11.5 | Y | 2 |  |  | 2 | 4 | 4
| 65.35 | Std |  |  |  | GRAL-144D | 144 | DUAL W/ EXTRA LIGHTS | 240 | TOGGLE | 4 | RMB-7E | #N/A | <SAME | <SAME | 5100 | 21.25 | 23 | 1380 | 11.5 | Y | 2 | 2 |  | 4 |  | 2
| 65.36 | Std |  |  |  | GRAL-144D | 144 | DUAL W/ EXTRA LIGHTS | 240 | INFINITE | 4 | RMB-14Q | RMB-20AC | <SAME | <SAME | 5100 | 21.25 | 23 | 1380 | 11.5 | Y | 2 |  |  | 2 | 2 | 2
| 66.01 | Max |  |  |  |  | 144 | SINGLE | 120 | TOGGLE | 0 |  |  |  |  | 4150 | 34.5833 |  |  |  | Y |  |  |  | #N/A
| 66.02 | Max |  |  |  |  | 144 | SINGLE | 120 | INFINITE | 0 |  |  |  |  | 4150 | 34.5833 |  |  |  | Y |  |  |  | #N/A | #N/A
| 66.03 | Max |  |  |  | GRAM-144 | 144 | SINGLE | 208 | TOGGLE | #N/A | RMB-3E | RMB-7J | RMB-7J | RMB-7J | 4150 | 19.9519 |  |  |  | Y |  |  |  | #N/A
| 66.04 | Max |  |  |  | GRAM-144 | 144 | SINGLE | 208 | INFINITE | 2 | RMB-14BE | RMB-14BE | RMB-14BE | RMB-14BE | 4150 | 19.9519 |  |  |  | Y |  |  |  | 1 | 1
| 66.05 | Max |  |  |  | GRAM-144 | 144 | SINGLE | 240 | TOGGLE | #N/A | RMB-3E | RMB-7K | RMB-7K | RMB-7K | 4150 | 17.2917 |  |  |  | Y |  |  |  | #N/A
| 66.06 | Max |  |  |  | GRAM-144 | 144 | SINGLE | 240 | INFINITE | 2 | RMB-14BE | RMB-14BE | RMB-14BE | RMB-14BE | 4150 | 17.2917 |  |  |  | Y |  |  |  | 1 | 1
| 66.07 | Max |  |  |  |  | 144 | SINGLE W/ LIGHTS | 120 | TOGGLE | 0 |  |  |  |  | 4150 | 34.5833 | 12 | 720 | 6 | Y |  |  |  | #N/A
| 66.08 | Max |  |  |  |  | 144 | SINGLE W/ LIGHTS | 120 | INFINITE | 0 |  |  |  |  | 4150 | 34.5833 | 12 | 720 | 6 | Y |  |  |  | #N/A | #N/A
| 66.09 | Max |  |  |  | GRAML-144 | 144 | SINGLE W/ LIGHTS | 208 | TOGGLE | 4 | RMB-16U | RMB-16U | RMB-16U | RMB-16U | 4150 | 19.9519 | 12 | 720 | 6 | Y |  |  |  | 4
| 66.1 | Max |  |  |  | GRAML-144 | 144 | SINGLE W/ LIGHTS | 208 | INFINITE | 2 | RMB-22D | RMB-22D | RMB-22D | RMB-22D | 4150 | 19.9519 | 12 | 720 | 6 | Y |  |  |  | 1 | 1
| 66.11 | Max |  |  |  | GRAML-144 | 144 | SINGLE W/ LIGHTS | 240 | TOGGLE | 4 | RMB-16U | RMB-16U | RMB-16U | RMB-16U | 4150 | 17.2917 | 12 | 720 | 6 | Y |  |  |  | 4
| 66.12 | Max |  |  |  | GRAML-144 | 144 | SINGLE W/ LIGHTS | 240 | INFINITE | 2 | RMB-22D | RMB-22D | RMB-22D | RMB-22D | 4150 | 17.2917 | 12 | 720 | 6 | Y |  |  |  | 1 | 1
| 66.13 | Max |  |  |  |  | 144 | SINGLE W/ EXTRA LIGHTS | 120 | TOGGLE | 0 |  |  |  |  | 4150 | 34.5833 | 23 | 1380 | 11.5 | Y
| 66.14 | Max |  |  |  |  | 144 | SINGLE W/ EXTRA LIGHTS | 120 | INFINITE | 0 |  |  |  |  | 4150 | 34.5833 | 23 | 1380 | 11.5 | Y
| 66.15 | Max |  |  |  |  | 144 | SINGLE W/ EXTRA LIGHTS | 208 | TOGGLE | 0 |  |  |  |  | 4150 | 19.9519 | 23 | 1380 | 11.5 | Y
| 66.16 | Max |  |  |  |  | 144 | SINGLE W/ EXTRA LIGHTS | 208 | INFINITE | 0 |  |  |  |  | 4150 | 19.9519 | 23 | 1380 | 11.5 | Y
| 66.17 | Max |  |  |  |  | 144 | SINGLE W/ EXTRA LIGHTS | 240 | TOGGLE | 0 |  |  |  |  | 4150 | 17.2917 | 23 | 1380 | 11.5 | Y
| 66.18 | Max |  |  |  |  | 144 | SINGLE W/ EXTRA LIGHTS | 240 | INFINITE | 0 |  |  |  |  | 4150 | 17.2917 | 23 | 1380 | 11.5 | Y
| 66.19 | Max |  |  |  |  | 144 | DUAL | 120 | TOGGLE | 0 |  |  |  |  | 8300 | 69.1667 |  |  |  | Y |  |  |  | #N/A
| 66.2 | Max |  |  |  |  | 144 | DUAL | 120 | INFINITE | 0 |  |  |  |  | 8300 | 69.1667 |  |  |  | Y |  |  |  | #N/A | #N/A
| 66.21 | Max |  |  |  |  | 144 | DUAL | 208 | TOGGLE | #N/A | RMB-7E | RMB-7E | RMB-20AR | RMB-20AR | 8300 | 39.9038 |  |  |  | Y |  |  |  | #N/A
| 66.22 | Max |  |  |  | GRAM-144D | 144 | DUAL | 208 | INFINITE | 2 | RMB-22F | RMB-22F | RMB-22F | RMB-22F | 8300 | 39.9038 |  |  |  | Y |  |  |  | 1 | 1
| 66.23 | Max |  |  |  |  | 144 | DUAL | 240 | TOGGLE | #N/A | RMB-7E | RMB-7E | RMB-20AR | RMB-20AR | 8300 | 34.5833 |  |  |  | Y |  |  |  | #N/A
| 66.24 | Max |  |  |  | GRAM-144D | 144 | DUAL | 240 | INFINITE | 2 | RMB-22F | RMB-22F | RMB-22F | RMB-22F | 8300 | 34.5833 |  |  |  | Y |  |  |  | 1 | 1
| 66.25 | Max |  |  |  |  | 144 | DUAL W/ LIGHTS | 120 | TOGGLE | 0 |  |  |  |  | 8300 | 69.1667 | 12 | 720 | 6 | Y |  |  |  | #N/A
| 66.26 | Max |  |  |  |  | 144 | DUAL W/ LIGHTS | 120 | INFINITE | 0 |  |  |  |  | 8300 | 69.1667 | 12 | 720 | 6 | Y |  |  |  | #N/A | #N/A
| 66.27 | Max |  |  |  | GRAML-144D | 144 | DUAL W/ LIGHTS | 208 | TOGGLE | 6 | RMB-24B | RMB-24B | RMB-24B | RMB-24B | 8300 | 39.9038 | 12 | 720 | 6 | Y |  |  |  | 6
| 66.28 | Max |  |  |  | GRAML-144D | 144 | DUAL W/ LIGHTS | 208 | INFINITE | 2 | RMB-22B | RMB-22B | RMB-22B | RMB-22B | 8300 | 39.9038 | 12 | 720 | 6 | Y |  |  |  | 1 | 1
| 66.29 | Max |  |  |  | GRAML-144D | 144 | DUAL W/ LIGHTS | 240 | TOGGLE | 6 | RMB-24B | RMB-24B | RMB-24B | RMB-24B | 8300 | 34.5833 | 12 | 720 | 6 | Y |  |  |  | 6
| 66.3 | Max |  |  |  | GRAML-144D | 144 | DUAL W/ LIGHTS | 240 | INFINITE | 2 | RMB-22B | RMB-22B | RMB-22B | RMB-22B | 8300 | 34.5833 | 12 | 720 | 6 | Y |  |  |  | 1 | 1
| 66.31 | Max |  |  |  |  | 144 | DUAL W/ EXTRA LIGHTS | 120 | TOGGLE | 0 |  |  |  |  | 8300 | 69.1667 | 23 | 1380 | 11.5 | Y
| 66.32 | Max |  |  |  |  | 144 | DUAL W/ EXTRA LIGHTS | 120 | INFINITE | 0 |  |  |  |  | 8300 | 69.1667 | 23 | 1380 | 11.5 | Y
| 66.33 | Max |  |  |  |  | 144 | DUAL W/ EXTRA LIGHTS | 208 | TOGGLE | 0 |  |  |  |  | 8300 | 39.9038 | 23 | 1380 | 11.5 | Y
| 66.34 | Max |  |  |  |  | 144 | DUAL W/ EXTRA LIGHTS | 208 | INFINITE | 0 |  |  |  |  | 8300 | 39.9038 | 23 | 1380 | 11.5 | Y
| 66.35 | Max |  |  |  |  | 144 | DUAL W/ EXTRA LIGHTS | 240 | TOGGLE | 0 |  |  |  |  | 8300 | 34.5833 | 23 | 1380 | 11.5 | Y
| 66.36 | Max |  |  |  |  | 144 | DUAL W/ EXTRA LIGHTS | 240 | INFINITE | 0 |  |  |  |  | 8300 | 34.5833 | 23 | 1380 | 11.5 | Y
| GRAM units are hard coded data based on the spreadsheets provided by Brett Williams | [6 empty] | GRAM units are hard coded data based on the spreadsheets provided by Brett Williams in 2020 after extensive work to fix past mistakes. | [9 empty] | GRAM units are hard coded data based on the spreadsheets provided by Brett Williams
Note on B22: drolston: This cell finds the row number based on the sum below. It should match the sum number below if the index is working correctly.
Note on B23: drolston: This cell is the total of the cells to the right and is the one that determines which of the rows of the table is used to pull the data from.
Note on AL21: drolston: These cells do a lookup in the three tables below, depending upon the voltage of the unit specified.
Note on AL24: drolston: This cell is the concatenation of the three above and is the appropriate RMB2 box to use depending upon the voltage specified and the amperage range that the unit falls into.